## Results
Maxim Integrated Products
Product selection table for: |  | Equalizers (Cable and Circuit Board)
Showing 8 of 22 products |  | See all Equalizers (Cable and Circuit Board)
NOTE : 2 columns are hidden
Part Number | Description | Applications | Data Rate (min) (Mbps) | Data Rate (max) (Mbps) | Max. Reach @ Max. Data Rate | Vsupply (V) | I/O Type | Channels | Rx Eq. @ Max. Rate (typ) (dB) | Tx Eq. @ Max. Rate (typ) (dB) | EV Kit | RoHS Available | Package/Pins | Smallest Available Pckg. (max w/pins) (mm2) | Oper. Temp. (°C) | Budgetary Price (See Notes)
Current Selections: |  | = XAUI | - | - | - | - | - | - | - | - | - | - | - | - | - | -
MAX24101 | 15Gbps Octal Linear Equalizer | Copper Cable Interconnect ,Ethernet ,FR4 and Cable Equalization ,Fibre Channel ,Preemphasis and Receive Equalization ,Printed Circuit Board Interconnect ,XAUI | 1000 | 15000 | - | 2.5 | CML ,LVCMOS | 8 | - | - | Yes | No | FCLGA/60 | 53.7 | -40 to +85 | -
MAX3987 | 8.5Gbps Quad Equalizer and Preemphasis Driver | FR4 and Cable Equalization ,PCIe® Compatible ,Preemphasis and Receive Equalization ,Redrive ,XAUI | - | 8500 | 30in FR4 | 2.5 ,3.3 | CML | 4 | - | - | Yes | Yes | TQFN/48 | 50.4 | -40 to +85 | -
MAX3986 | 1Gbps to 10.3Gbps Linear Equalizer | Copper Cable Interconnect ,Ethernet ,Fibre Channel ,InfiniBand ,Printed Circuit Board Interconnect ,XAUI | 1000 | 10300 | - | 3.3 | - | 4 | - | - | Yes | Yes | TQFN/38 | 36.2 | 0 to +85 | $21.06 @1k
MAX3787 | 1Gbps to 12.5Gbps Passive Equalizer for Backplanes and Cables | Ethernet ,Fibre Channel ,InfiniBand ,Printed Circuit Board Interconnect ,SDH/ SONET/ DWDM/ ATM/ PONs ,XAUI | 1000 | 12500 | - | - | - | 1 | 6 | 6 | Yes | Yes | UCSP/9 ,WLP/9 | 2.5 | -40 to +85 | $0.98 @1k
MAX3982 | SFP Copper-Cable Preemphasis Driver | Copper Cable Interconnect ,Ethernet ,Fibre Channel ,InfiniBand ,Printed Circuit Board Interconnect ,SDH/ SONET/ DWDM/ ATM/ PONs ,XAUI | 1000 | 4250 | 1m FR4 ,15m Cable | 3.3 | CML | 1 | 12 | 14 | Yes | Yes | TQFN/16 | 9.6 | 0 to +85 | $6.13 @1k
MAX3983 | Quad Copper-Cable Signal Conditioner | Copper Cable Interconnect ,Ethernet ,Fibre Channel ,InfiniBand ,Printed Circuit Board Interconnect ,XAUI | 1000 | 3200 | 1m FR4 ,15m Cable | 3.3 | CML | 4 | 12 | 14 | Yes | Yes | QFN/68 | 100 | 0 to +85 | $30.88 @1k
MAX3785 | 6.25Gbps, 1.8V PC Board Equalizer | Copper Cable Interconnect ,Ethernet ,Fibre Channel ,Printed Circuit Board Interconnect ,SDH/ SONET/ DWDM/ ATM/ PONs ,XAUI | 1000 | 6400 | 0.8m FR4 | 1.8 | CML | 1 | 15 | - | Yes | Yes | TDFN-EP/6 ,UCSP/9 ,WLP/9 | 2.5 | -20 to +85 ,0 to +85 | -
MAX3980 | 3.125Gbps XAUI Quad Equalizer | Copper Cable Interconnect ,Ethernet ,Printed Circuit Board Interconnect ,XAUI | 2500 | 3125 | 1m FR4 ,7m Cable | 3.3 | CML | 4 | 14 | - | Yes | Yes | TQFN/44 | 50.4 | 0 to +85 | $15.44 @1k