## Results
Maxim Integrated Products
Product selection table for: |  | ESD Protection Diode Arrays
Showing 12 of 12 products
NOTE : 2 columns are hidden
Part Number | Description | Protection Method | Channels | C (pF) | Vsupply (V) | RoHS Available | Industry Qualified | Package/Pins | Smallest Available Pckg. (max w/pins) (mm2) | Budgetary Price (See Notes)
MAX13202E | 2-Channel, +/-30kV ESD Protection Array | Diodes to Ground and Vcc | 2 | 6 | 0.9 to 16.0 | Yes | - | µDFN/6 | 1.6 | $0.74 @1k
MAX13204E | 4-Channel, +/-30kV ESD Protection Array | Diodes to Ground and Vcc | 4 | 6 | 0.9 to 16.0 | Yes | - | µDFN/6 | 4.2 | $0.74 @1k
MAX13206E | 4-Channel, +/-30kV ESD Protection Array | Diodes to Ground and Vcc | 6 | 6 | 0.9 to 16.0 | Yes | - | µDFN/8 | 4.2 | $0.95 @1k
MAX13208E | 4-Channel, +/-30kV ESD Protection Array | Diodes to Ground and Vcc | 8 | 6 | 0.9 to 16.0 | Yes | Automotive - AECQ100 | µDFN/10 | 4.2 | $1.37 @1k
MAX3205E | 6-Channel, 2.5pF, ±15kV ESD Protection IC | Diodes to Ground and Vcc with Integrated TVS | 6 | 2.5 | 0.9 to 5.5 | Yes | - | TQFN/16 ,UCSP/9 | 2.5 | $1.01 @1k
MAX3208E | 4-Channel, 2.6pF, ±15kV ESD Protection IC | Diodes to Ground and Vcc with Integrated TVS | 4 | 2.6 | 0.9 to 5.5 | Yes | - | µMAX/10 ,TQFN/16 | 9.6 | $1.01 @1k
MAX3207E | 2-Channel, 2.5pF, ±15kV ESD Protection IC | Diodes to Ground and Vcc with Integrated TVS | 2 | 2.5 | 0.9 to 5.5 | Yes | - | SOT/6 | 9 | $0.54 @1k
MAX3203E | Triple, 5pF, ±15kV ESD Protection Diodes | Diodes to Ground and Vcc | 3 | 5 | 0.9 to 5.5 | Yes | - | TDFN-EP/6 ,UCSP/6 ,WLP/6 | 1.8 | $1.03 @1k
MAX3204E | Quad, 5pF, ±15kV ESD Protection Diodes | Diodes to Ground and Vcc | 4 | 5 | 0.9 to 5.5 | Yes | - | TDFN-EP/6 ,UCSP/6 ,WLP/6 | 1.8 | $0.89 @1k
MAX3202E | Dual, 5pF, ±15kV ESD Protection Diodes | Diodes to Ground and Vcc | 2 | 5 | 0.9 to 5.5 | Yes | - | TDFN-EP/6 ,UCSP/4 ,WLP/4 | 1.2 | $1.03 @1k
MAX3206E | Six-channel, 5pF, ±15kV ESD Protection Diodes | Diodes to Ground and Vcc | 6 | 5 | 0.9 to 5.5 | Yes | - | TQFN/12 ,UCSP/9 ,WLP/9 | 2.7 | $1.13 @1k
DS9503 | ESD Protection Diode with Resistors | 7.5V Snap-Back Zener with Two 5 Ohm Resistors | 1 | 100 | - | Yes | - | TSOC/6 | 17.8 | $0.37 @1k