## Results
Maxim Integrated Products
Product selection table for: |  | Femto RF Receivers
Showing 3 of 3 products
NOTE : 2 columns are hidden
Part Number | Description | Noise Figure (typ) (dB) | Isupply (mA) | Applications | Band/ Freq. (MHz) | Features | Footprint (mm x mm) | Package/Pins | Smallest Available Pckg. (max w/pins) (mm2) | RoHS Available
MAX2557 | Multiband, Multimode RF-to-Bits Femto-Basestation Radio Receiver | 5.7 and 8.2 | 65 | WCDMA Band II and V Femto Basestations | 824 to 849 ,1850 to 1910 | Complete RF-to-Digital-Bits Radio Receiver ,GSM Monitoring in U.S. Cellular and PCS Bands ,Supports WCDMA Bands II and V ,TS25.104 Compliant | 7.0 x 7.0 | FCLGA/48 | 50.4 | Yes
MAX2547 | WCDMA/HSPA Band I RF-to-Bits Femto-Basestation Radio Receiver | 7.5 | 66 | WCDMA/HSPA Band I Femto Basestations | 2110 to 2170 | Complete RF-to-Digital-Bits Radio Receiver ,GSM Monitoring in EGSM and DCS Bands ,Supports WCDMA Bands I ,TS25.104 Compliant | 7.0 x 7.0 | FCLGA/48 | 50.4 | Yes
MAX2548 | Quad-Band TDD-WCDMA RF-to-Bits Radio Receiver | 1.7 | 49 | TD TV Receivers ,TDD-WCDMA Handsets and Data Cards | 915 to 921 ,1900 to 1920 ,2010 to 2025 ,2050 to 2082 | Complete RF-to-Digital-Bits Radio Receiver ,High Dynamic Range Sigma-Delta ADCs ,Supports TDD-WCDMA Operation in Four Bands | 7.0 x 7.0 | FCLGA/48 | 50.4 | Yes