## Results
Maxim Integrated Products
Product selection table for: |  | Femto RF Transceivers
Showing 5 of 5 products
NOTE : 2 columns are hidden
Part Number | Description | Freq. (MHz) | Duplex Method | Mobile Technology Standard | Inputs | Outputs | Interface | Vsupply (V) | Rx Supply Current (mA) | Tx Output Power (max) (dBm) | Rx Noise Figure (dB) | Footprint (mm x mm) | Industry Qualified | Package/Pins | Smallest Available Pckg. (max w/pins) (mm2) | RoHS Available
MAX2580 | LTE/3G MIMO Small Cell RF Transceiver | 700 to 2700 | FDD ,TDD | GSM ,LTE ,WCDMA | 2 Rx | 2 Tx | JESD207 (LVDS, LVCMOS) | 1.5 to 2.5 | - | 0 | 4 | 11 x 11 | - | MRQ-CU/140 | - | See Data Sheet
MAX2552 | Band III, IV, IX and X WCDMA Femtocell Transceiver with GSM Monitoring | 865 to 894 ,1710 to 1785 ,1805 to 1880 ,1930 to 1995 ,2110 to 2170 | FDD | GSM ,WCDMA | 1 Rx ,3 Monitor | 1 Tx | MaxPHY | 2.7 to 3.6 | 86 | 0 | 3 | 7.0 x 7.0 | - | TQFN/56 | 49.1 | Yes
MAX2550 | Band I, V and VIII WCDMA Femtocell Transceiver with GSM Monitoring | 824 to 849 ,830 to 840 ,865 to 894 ,875 to 885 ,880 to 915 ,925 to 960 ,1805 to 1880 ,1920 to 1980 ,2110 to 2170 | FDD | GSM ,WCDMA | 2 Rx ,3 Monitor | 2 Tx | MaxPHY | 2.7 to 3.6 | - | 0 | 3 | 7.0 x 7.0 | - | TQFN/56 | 50.4 | Yes
MAX2551 | Band II and V WCDMA Femtocell Transceiver with GSM Monitoring | 820 to 849 ,865 to 894 ,1850 to 1915 ,1930 to 1995 | FDD | GSM ,WCDMA | 2 Monitor ,2 Rx | 2 Tx | MaxPHY | 2.7 to 3.6 | - | 0 | 3 | 7.0 x 7.0 | - | TQFN/56 | 49.1 | Yes
MAX2553 | Band Class 0, 1, and 10 cdma2000 Femtocell Transceiver | 815 to 849 ,860 to 894 ,1850 to 1915 ,1930 to 1995 | FDD | 1xEVDO ,cdma2000 | 2 Monitor ,2 Rx | 2 Tx | MaxPHY | 2.7 to 3.6 | 86 | 0 | 3 | 7.0 x 7.0 | Automotive - AECQ100 | TQFN/56 | 50.4 | Yes