## Results
Maxim Integrated Products
Product selection table for: |  | Femto RF Transmitters
Showing 3 of 3 products
NOTE : 2 columns are hidden
Part Number | Description | Applications | Band/ Freq. (MHz) | Features | Footprint (mm x mm) | Package/Pins | Smallest Available Pckg. (max w/pins) (mm2) | RoHS Available
MAX2597 | Bits-to-RF Femto-Basestation Radio Transmitter | WCDMA Band II and V Femto Basestations | 871.4 to 891.6 ,1932.4 to1987.6 | +19dBm at -52dBc ACLR with 16-Channel Downlink in Band II ,Complete Digital Bits-to-RF Output TX Radio Subsystem ,Integrated PA and DACs | 9.0 x 9.0 | FCLGA/64 | 82.8 | Yes
MAX2598 | Quad-Band TDD-WCDMA Bits-to-RF Radio Transmitter | Data Cards ,Handsets ,TDD-WCDMA ,TDTV Receivers | 874 ,1900 to 1920 ,2010 to 2025 ,2050 to 2082 | Complete Digital Bits-to-RF Output TX Radio Subsystem ,Integrates 3 PAs with DACs and Fractional-N Frequency Synthesizers | 9.0 x 9.0 | FCLGA/64 | 82.8 | Yes
MAX2599 | WCDMA/HSPA Band I Bits-to-RF Femto-Basestation Radio Transmitter | WCDMA/HSPA Band I Femto Basestations | 2110 to 2170 | 17dBm @ -52dBc ACLR with 16-Channel Downlink ,Complete Digital Bits-to-RF Output TX Radio Subsystem ,Integrated PA and DACs | 9.0 x 9.0 | FCLGA/64 | 82.8 | Yes