## Results
Maxim Integrated Products
Product selection table for: |  | Fiber Monitoring and Control
Showing 22 of 22 products
NOTE : 4 columns are hidden
Part Number | Description | Features | ADCs | Resolution (bits) | DACs/ Resistors | FS Out (kΩ) | Steps | Temp. Sensor | Memory | Vsupply (V) | Control Interface | EV Kit | RoHS Available | Package/Pins | Smallest Available Pckg. (max w/pins) (mm2) | Oper. Temp. (°C) | Budgetary Price (See Notes)
DS4830A | Optical Microcontroller | 10-bit Fast Comparator with 16-Input Mux ,10 PWM Channels ,12-bit, 8-channel Voltage DACs ,13-bit ADC with 18-Input Mux ,Alarm Flags ,Alarm/Warning Flags ,Internal Calibration ,JTAG Port ,Look-Up Table Compensation ,Maskable Laser Shutdown Capability ,Scalable Dynamic Ranging (Right Shifting) ,Temp Sensor (Internal) ,User EEPROM | 18-Input Muxable | 13 | 2 DACs ,8 DACs | None | None | Internal | Program | 3.0 to 3.6 | I2C ,JTAG Bootloader | - | Yes | TQFN/40 | 26 | -40 to +95 | $2.85 @1k
DS1856M | DS1856 with 256 byte A0 memory | Alarm/Warning Flags ,Complies or Compatible to SFF-8472 ,External Calibration ,Internal Calibration ,Look-Up Table Compensation ,Scalable Dynamic Ranging (Right Shifting) ,User EEPROM | 5-Input Muxable | 12 | 2 Resistors | 20kohms ,50kohms | 256 | Internal | EEPROM | 3.3 ,5 | I2C | Yes | Yes | CSBGA/16 ,FBGA/16 ,TSSOP/16 | 33.4 | -40 to +95 | -
DS1886 | SFP and PON ONU Controller with Digital LDD Interface | Alarm Flags ,Alarm/Warning Flags ,Complies or Compatible to SFF-8472 ,Internal Calibration ,Look-Up Table Compensation ,Maskable Laser Shutdown Capability ,Scalable Dynamic Ranging (Right Shifting) ,User EEPROM | 5-Input Muxable | 13 | 2 DACs | None | None | Internal | EEPROM | 2.85 to 3.9 | I2C | - | Yes | TQFN/24 | 20 | -40 to +95 | $1.25 @1k
DS4830 | Optical Microcontroller | 10-bit Fast Comparator with 16-Input Mux ,10 PWM Channels ,12-bit, 8-channel Voltage DACs ,13-bit ADC with 18-Input Mux ,Alarm Flags ,Alarm/Warning Flags ,Internal Calibration ,JTAG Port ,Look-Up Table Compensation ,Maskable Laser Shutdown Capability ,Scalable Dynamic Ranging (Right Shifting) ,Temp Sensor (Internal) ,User EEPROM | 18-Input Muxable | 13 | 2 DACs ,8 DACs | None | None | Internal | Program | 3.0 to 3.6 | I2C ,JTAG Bootloader | - | Yes | TQFN/40 | 26 | -40 to +95 | $2.85 @1k
DS3911 | Quad 10-bit DAC with I2C & Temp Controller LUT's | Internal Calibration ,Look-Up Table Compensation ,User EEPROM | - | 13 | 4 DACs | None | None | Internal | EEPROM | 2.7 to 5.5 | 2-Wire ,I2C | - | Yes | TDFN/14 | 15 | -40 to +100 | $0.94 @1k
DS1878 | SFP+ Controller with Digital LDD Interface | Alarm Flags ,Alarm/Warning Flags ,Complies or Compatible to SFF-8472 ,Internal Calibration ,Look-Up Table Compensation ,Maskable Laser Shutdown Capability ,Scalable Dynamic Ranging (Right Shifting) ,User EEPROM | 5-Input Muxable | 13 | 2 DACs | None | None | Internal | EEPROM | 2.85 to 3.9 | I2C | - | Yes | TQFN/28 | 26 | -40 to +95 | $1.51 @1k
DS1877 | SFP Controller for Dual Rx Interface | Alarm/Warning Flags ,Complies or Compatible to SFF-8472 ,External Calibration ,Internal Calibration ,Look-Up Table Compensation ,Maskable Laser Shutdown Capability ,Scalable Dynamic Ranging (Right Shifting) ,User EEPROM | 3-Input Muxable | 13 | 2 DACs | None | None | Internal | EEPROM | 2.85 to 3.9 | I2C | - | Yes | TQFN/28 | 26 | -40 to +95 | $1.59 @1k
DS1876 | SFP Controller with Dual LDD Interface | Alarm/Warning Flags ,Complies or Compatible to SFF-8472 ,External Calibration ,Internal Calibration ,Look-Up Table Compensation ,Maskable Laser Shutdown Capability ,Scalable Dynamic Ranging (Right Shifting) ,User EEPROM | 5-Input Muxable | 13 | 4 DACs | None | None | Internal | EEPROM | 2.85 to 3.9 | I2C | - | Yes | TQFN/28 | 26 | -40 to +95 | $1.59 @1k
DS1873 | SFP+ Controller with Analog LDD Interface | Alarm/Warning Flags ,Complies or Compatible to SFF-8472 ,Internal Calibration ,Look-Up Table Compensation ,Maskable Laser Shutdown Capability ,Scalable Dynamic Ranging (Right Shifting) ,User EEPROM | 5-Input Muxable | 13 | 4 DACs | None | None | Internal | EEPROM | 2.85 to 3.9 | I2C | - | Yes | TQFN/28 | 26 | -40 to +95 | $1.62 @1k
DS1874 | SFP+ Controller with Digital LDD Interface | Alarm Flags ,Alarm/Warning Flags ,Complies or Compatible to SFF-8472 ,Internal Calibration ,Look-Up Table Compensation ,Maskable Laser Shutdown Capability ,Scalable Dynamic Ranging (Right Shifting) ,User EEPROM | 5-Input Muxable | 13 | 2 DACs | None | None | Internal | EEPROM | 2.85 to 3.9 | I2C | - | Yes | TQFN/28 | 26 | -40 to +95 | $1.51 @1k
DS1875 | PON Triplexer and SFP Controller | Alarm Flags ,Alarm/Warning Flags ,Complies or Compatible to SFF-8472 ,Internal Calibration ,Look-Up Table Compensation ,Maskable Laser Shutdown Capability ,Scalable Dynamic Ranging (Right Shifting) ,User EEPROM | 10-Input Muxable | 13 | 4 DACs | None | 256 or 4096 | Internal | EEPROM | 2.85 to 3.9 | I2C | Yes | Yes | TQFN/38 | 36.2 | -40 to +95 | $3.11 @1k
DS1862A | XFP Laser Control and Digital Diagnostic IC | Alarm Flags ,Alarm/Warning Flags ,Internal Calibration ,Look-Up Table Compensation ,Scalable Dynamic Ranging (Right Shifting) ,User EEPROM | 7-Input Muxable | 16 | 1 DAC | - | - | Internal | EEPROM | 3.3 ,5 | 2-Wire ,I2C | - | Yes | CSBGA/25 | - | -40 to +100 | $2.39 @1k
DS1865 | PON Triplexer Control and Monitoring Circuit | Alarm/Warning Flags ,Complies or Compatible to SFF-8472 ,Internal Calibration ,Look-Up Table Compensation ,Maskable Laser Shutdown Capability ,Scalable Dynamic Ranging (Right Shifting) ,User EEPROM | 6-Input Muxable | 13 | 3 DACs | - | - | Internal | EEPROM | 3.3 ,5 | I2C | Yes | Yes | TQFN/28 | 26 | -40 to +95 | $2.46 @1k
DS1863 | Burst-Mode PON Controller With Integrated Monitoring | Alarm/Warning Flags ,Complies or Compatible to SFF-8472 ,Internal Calibration ,Look-Up Table Compensation ,Maskable Laser Shutdown Capability ,Scalable Dynamic Ranging (Right Shifting) ,User EEPROM | 5-Input Muxable | 13 | 1 DAC | - | - | Internal | EEPROM | 3.3 ,5 | I2C | Yes | Yes | TSSOP/16 | 33.4 | -40 to +95 | $1.92 @1k
DS1864 | SFP Laser Controller and Diagnostic IC | Alarm/Warning Flags ,Internal Calibration ,Look-Up Table Compensation ,Scalable Dynamic Ranging (Right Shifting) ,User EEPROM | 5-Input Muxable | 8 | 2 DACs | - | - | Internal | EEPROM | 3.3 ,5 | I2C | Yes | Yes | TQFN/28 | 26 | -40 to +95 | $2.54 @1k
DS1862 | XFP Laser Control and Digital Diagnostic IC | Alarm Flags ,Alarm/Warning Flags ,Internal Calibration ,Look-Up Table Compensation ,Scalable Dynamic Ranging (Right Shifting) ,User EEPROM | 7-Input Muxable | 16 | 1 DAC | - | - | Internal | EEPROM | 3.3 ,5 | 2-Wire ,I2C | - | Yes | CSBGA/25 | - | -40 to +100 | $3.03 @1k
DS1856 | Dual, Temperature-Controlled Resistors with Internally Calibrated Monitors and Password Protection | Alarm/Warning Flags ,Complies or Compatible to SFF-8472 ,External Calibration ,Internal Calibration ,Look-Up Table Compensation ,Scalable Dynamic Ranging (Right Shifting) ,User EEPROM | 5-Input Muxable | 12 | 2 Resistors | 20kohms ,50kohms | 256 | Internal | EEPROM | 3.3 ,5 | I2C | Yes | Yes | CSBGA/16 ,FBGA/16 ,TSSOP/16 | 33.4 | -40 to +95 | $2.65 @1k
DS1859 | Dual Temperature-Controlled Resistors with Internally Calibrated Monitors | Alarm/Warning Flags ,Complies or Compatible to SFF-8472 ,External Calibration ,Internal Calibration ,Look-Up Table Compensation ,Scalable Dynamic Ranging (Right Shifting) ,User EEPROM | 5-Input Muxable | 12 | 2 Resistors | 20kohms ,50kohms | 256 | Internal | EEPROM | 3.3 ,5 | 2-Wire | Yes | Yes | CSBGA/16 ,FBGA/16 ,TSSOP/16 | 33.4 | -40 to +95 | $2.59 @1k
DS1854 | Dual Temperature-Controlled Resistors with Two Monitors | Alarm Flags ,Complies or Compatible to SFF-8472 ,External Calibration ,Look-Up Table Compensation ,User EEPROM | 4-Input Muxable | 12 | 2 Resistors | 50kohms | 256 | Internal | EEPROM | 3.3 ,5 | 2-Wire | Yes | No | CSBGA/16 ,FBGA/16 ,TSSOP/16 | 33.4 | -40 to +95 | -
DS1857 | Dual Temperature-Controlled Resistors with Two Monitors | Alarm Flags ,Complies or Compatible to SFF-8472 ,External Calibration ,Look-Up Table Compensation ,User EEPROM | 4-Input Muxable | 12 | 2 Resistors | 50kohms | 256 | External | EEPROM | 3.3 ,5 | 2-Wire | Yes | Yes | CSBGA/16 ,FBGA/16 ,TSSOP/16 | 33.4 | -40 to +95 | $4.12 @1k
DS1858 | Dual Temperature-Controlled Resistors with Three Monitors | Alarm Flags ,Complies or Compatible to SFF-8472 ,External Calibration ,Look-Up Table Compensation ,User EEPROM | 5-Input Muxable | 12 | 2 Resistors | 50kohms | 256 | Internal | EEPROM | 3.3 ,5 | 2-Wire | Yes | Yes | CSBGA/16 ,FBGA/16 ,TSSOP/16 | 33.4 | -40 to +95 | $2.59 @1k
DS1852 | Optical Transceiver Diagnostic Monitor | Alarm/Warning Flags ,Complies or Compatible to SFF-8472 ,External Calibration ,Internal Calibration ,User EEPROM | 5-Input Muxable | 12 | None | None | None | Internal | EEPROM | 3 ,3.3 ,5 | 2-Wire | - | Yes | CSBGA/25 | - | -40 to +100 | $2.84 @1k