## Results
Maxim Integrated Products
Product selection table for: |  | Active Filters
Showing 46 of 50 products |  | See all Active Filters
NOTE : 3 columns are hidden
Part Number | Description | Filter Sections | Order Per Filter Section | Filter Class | Filter Type | Filter Characteristic | Program Method | Lowest Cutoff (max) (Hz) | Highest Cutoff (min) (kHz) | Vsupply (Dual) (Dual) (±V) | Vsupply (V) | Features | Design Tools | Industry Qualified | Oper. Temp. (°C) | Package/Pins | Smallest Available Pckg. (max w/pins) (mm2) | RoHS Available | Budgetary Price (See Notes)
Current Selections: |  | - | - | = Switched Cap | - | - | - | - | - | - | - | - | - | - | - | - | - | - | -
MAX7418 | 5th-Order, Lowpass, Switched-Capacitor Filter | 1 | 5 | Switched Cap | Lowpass | Elliptic | Clock | 1 | 30 | - | 5 | - | EE-Sim | - | -40 to +85 ,0 to +70 | µMAX/8 | 15.6 | Yes | $3.66 @1k
MAX7419 | 5th-Order, Lowpass, Switched-Capacitor Filter | 1 | 5 | Switched Cap | Lowpass | Bessel | Clock | 1 | 30 | - | 5 | - | EE-Sim | - | -40 to +85 ,0 to +70 | µMAX/8 | 15.6 | Yes | $2.92 @1k
MAX7420 | 5th-Order, Lowpass, Switched-Capacitor Filter | 1 | 5 | Switched Cap | Lowpass | Butterworth | Clock | 1 | 30 | - | 5 | - | EE-Sim | - | -40 to +85 ,0 to +70 | µMAX/8 | 15.6 | Yes | $3.69 @1k
MAX7421 | 5th-Order, Lowpass, Switched-Capacitor Filter | 1 | 5 | Switched Cap | Lowpass | Elliptic | Clock | 1 | 30 | - | 5 | - | EE-Sim | - | -40 to +85 ,0 to +70 | µMAX/8 | 15.6 | Yes | $2.78 @1k
MAX7422 | 5th-Order, Lowpass, Switched-Capacitor Filter | 1 | 5 | Switched Cap | Lowpass | Elliptic | Clock | 1 | 45 | - | 3 | - | EE-Sim | - | -40 to +85 ,0 to +70 | µMAX/8 | 15.6 | Yes | $2.92 @1k
MAX7423 | 5th-Order, Lowpass, Switched-Capacitor Filter | 1 | 5 | Switched Cap | Lowpass | Bessel | Clock | 1 | 45 | - | 3 | - | EE-Sim | - | -40 to +85 ,0 to +70 | µMAX/8 | 15.6 | Yes | $2.92 @1k
MAX7424 | 5th-Order, Lowpass, Switched-Capacitor Filter | 1 | 5 | Switched Cap | Lowpass | Butterworth | Clock | 1 | 45 | - | 3 | - | EE-Sim | - | -40 to +85 ,0 to +70 | µMAX/8 | 15.6 | Yes | $2.92 @1k
MAX7425 | 5th-Order, Lowpass, Switched-Capacitor Filter | 1 | 5 | Switched Cap | Lowpass | Elliptic | Clock | 1 | 45 | - | 3 | - | EE-Sim | - | -40 to +85 ,0 to +70 | µMAX/8 | 15.6 | Yes | $2.92 @1k
MAX7490 | Dual Universal Switched-Capacitor Filters | 2 | 2 | Switched Cap | Universal | Programmable | Clock | 1 | 40 | - | 5 | - | - | - | -40 to +85 ,0 to +70 | QSOP/16 | 30.9 | Yes | $3.95 @1k
MAX7491 | Dual Universal Switched-Capacitor Filters | 2 | 2 | Switched Cap | Universal | Programmable | Clock | 1 | 40 | - | 3 | - | - | - | -40 to +85 ,0 to +70 | QSOP/16 | 30.9 | Yes | $3.01 @1k
MAX7426 | 5th-Order, Lowpass, Elliptic, Switched-Capacitor Filter | 1 | 5 | Switched Cap | Lowpass | Elliptic | Clock | 1 | 9 | - | 5 | - | EE-Sim | - | -40 to +85 ,0 to +70 | µMAX/8 ,PDIP(N)/8 | 15.6 | Yes | $1.44 @1k
MAX7427 | 5th-Order, Lowpass, Elliptic, Switched-Capacitor Filter | 1 | 5 | Switched Cap | Lowpass | Elliptic | Clock | 1 | 12 | - | 3 | - | EE-Sim | - | -40 to +85 ,0 to +70 | µMAX/8 ,PDIP(N)/8 | 15.6 | Yes | $1.38 @1k
MAX7401 | +5V, 8th-Order, Lowpass, Bessel, Switched-Capacitor Filter | 1 | 8 | Switched Cap | Lowpass | Bessel | Clock | 1 | 5 | - | 5 | - | EE-Sim | - | -40 to +85 ,0 to +70 | PDIP(N)/8 ,SOIC(N)/8 | 30.9 | Yes | $2.84 @1k
MAX7405 | +3V, 8th-Order, Lowpass, Bessel, Switched-Capacitor Filter | 1 | 8 | Switched Cap | Lowpass | Bessel | Clock | 1 | 5 | - | 3 | - | EE-Sim | - | -40 to +85 ,0 to +70 | PDIP(N)/8 ,SOIC(N)/8 | 30.9 | Yes | $2.76 @1k
MAX7400 | 5V, 8th-Order, Lowpass, Elliptic (r=1.5), Switched-Capacitor Filter | 1 | 8 | Switched Cap | Lowpass | Elliptic | Clock | 1 | 10 | - | 5 | - | EE-Sim | - | -40 to +85 ,0 to +70 | PDIP(N)/8 ,SOIC(N)/8 | 30.9 | Yes | $3.15 @1k
MAX7403 | 5V, 8th-Order, Lowpass, Elliptic (r=1.2), Switched-Capacitor Filter | 1 | 8 | Switched Cap | Lowpass | Elliptic | Clock | 1 | 10 | - | 5 | - | EE-Sim | - | -40 to +85 ,0 to +70 | PDIP(N)/8 ,SOIC(N)/8 | 30.9 | Yes | $2.94 @1k
MAX7404 | 3V, 8th-Order, Lowpass, Elliptic (r=1.5), Switched-Capacitor Filter | 1 | 8 | Switched Cap | Lowpass | Elliptic | Clock | 1 | 10 | - | 3 | - | EE-Sim | - | -40 to +85 ,0 to +70 | PDIP(N)/8 ,SOIC(N)/8 | 30.9 | Yes | $2.76 @1k
MAX7407 | 3V, 8th-Order, Lowpass, Elliptic (r=1.2), Switched-Capacitor Filter | 1 | 8 | Switched Cap | Lowpass | Elliptic | Clock | 1 | 10 | - | 3 | - | EE-Sim | - | -40 to +85 ,0 to +70 | PDIP(N)/8 ,SOIC(N)/8 | 30.9 | Yes | $2.76 @1k
MAX260 | µP-Programmable, Universal Switched-Capacitor Filter | 2 | 2 | Switched Cap | Universal | Programmable | µP Bus | 0.01 | 7.5 | 5 | - | - | - | - | -55 to +125 ,0 to +85 ,0 to +100 | CDIP(N)/24 ,PDIP(N)/24 ,SOIC(W)/24 | 164.3 | Yes | $9.63 @1k
MAX261 | µP-Programmable, Universal Switched-Capacitor Filter | 2 | 2 | Switched Cap | Universal | Programmable | µP Bus | 0.4 | 57 | 5 | 5 | - | - | - | -55 to +125 ,-40 to +85 ,0 to +70 | CDIP(N)/24 ,PDIP(N)/24 ,SOIC(W)/24 | 164.3 | Yes | $8.63 @1k
MAX262 | µP-Programmable, Universal Switched-Capacitor Filter | 2 | 2 | Switched Cap | Universal | Programmable | µP Bus | 1 | 140 | 5 | 5 | - | - | - | -55 to +125 ,-40 to +85 ,0 to +70 | CDIP(N)/24 ,PDIP(N)/24 ,SOIC(W)/24 | 164.3 | Yes | $11.52 @1k
MAX265 | Resistor/Pin-Programmable, Universal Switched-Capacitor Filter | 2 | 2 | Switched Cap | Universal | Programmable | Pin Strap ,Resistor | 0.4 | 57 | 5 | 5 | - | - | - | -55 to +125 ,-40 to +85 ,0 to +70 | CDIP(W)/28 ,PDIP(W)/28 ,SOIC(W)/28 | 192.8 | Yes | $8.62 @1k
MAX266 | Resistor/Pin-Programmable, Universal Switched-Capacitor Filter | 2 | 2 | Switched Cap | Universal | Programmable | Pin Strap ,Resistor | 1 | 140 | 5 | 5 | - | - | - | -55 to +125 ,-40 to +85 ,0 to +70 | PDIP(W)/28 ,SOIC(W)/28 | 192.8 | Yes | $9.93 @1k
MAX280 | 5th-Order, Zero-Error, Butterworth, Switched-Capacitor Lowpass Filter | 1 | 5 | Switched Cap | Lowpass | Butterworth | Clock | 0 | 20 | 5 | 5 | Zero DC-Offset | - | MIL-STD-883B | -55 to +125 ,-40 to +85 ,0 to +70 | CDIP(N)/8 ,PDIP(N)/8 ,SOIC(W)/16 | 81.9 | Yes | $5.85 @1k
MAX281 | 5th-Order, Zero-Error, Bessel, Switched-Capacitor Lowpass Filter | 1 | 5 | Switched Cap | Lowpass | Bessel | Clock | 0 | 20 | 5 | 5 | Zero DC-Offset | - | - | -55 to +125 ,-40 to +85 ,0 to +70 | CDIP(N)/8 ,PDIP(N)/8 ,SOIC(W)/16 | 81.9 | Yes | $5.26 @1k
MAX293 | 8th-Order, Elliptic, 1.5 Transition Ratio, Clock-Tunable, 100:1 Lowpass Filter | 1 | 8 | Switched Cap | Lowpass | Elliptic | Clock | 0.1 | 25 | 5 | 5 | - | - | - | -55 to +125 ,-40 to +85 ,0 to +70 | CDIP(N)/8 ,PDIP(N)/8 ,SOIC(N)/8 ,SOIC(W)/16 | 30.9 | Yes | $4.73 @1k
MAX294 | 8th-Order, Elliptic, 1.2 Transition Ratio, Clock-Tunable, 100:1 Lowpass Filter | 1 | 8 | Switched Cap | Lowpass | Elliptic | Clock | 0.1 | 25 | 5 | 5 | - | - | - | -55 to +125 ,-40 to +85 ,0 to +70 | CDIP(N)/8 ,PDIP(N)/8 ,SOIC(N)/8 ,SOIC(W)/16 | 30.9 | Yes | $5.17 @1k
MAX297 | 8th-Order, Elliptic, 1.5 Transition Ratio, Clock-Tunable, 50:1 Lowpass Filter | 1 | 8 | Switched Cap | Lowpass | Elliptic | Clock | 0.1 | 50 | 5 | 5 | - | - | - | -55 to +125 ,-40 to +85 ,0 to +70 | CDIP(N)/8 ,PDIP(N)/8 ,SOIC(N)/8 ,SOIC(W)/16 | 30.9 | Yes | $4.68 @1k
MXL1062 | 5th-Order, Zero-Error, Butterworth, Switched-Capacitor Lowpass Filter | 1 | 5 | Switched Cap | Lowpass | Butterworth | Clock | 0 | 20 | 5 | 5 | Zero DC-Offset | - | MIL-STD-883B | -55 to +125 ,-40 to +85 | CDIP(N)/8 ,PDIP(N)/8 ,SOIC(W)/16 | 81.9 | Yes | $6.83 @1k
MAX291 | 8th-Order, Butterworth, Clock-Tunable, 100:1 Lowpass Filter | 1 | 8 | Switched Cap | Lowpass | Butterworth | Clock | 0.1 | 25 | 5 | 5 | - | - | - | -55 to +125 ,-40 to +85 ,0 to +70 | CDIP(N)/8 ,PDIP(N)/8 ,SOIC(N)/8 ,SOIC(W)/16 | 30.9 | Yes | $4.88 @1k
MAX292 | 8th-Order, Bessel, Clock-Tunable, 100:1 Lowpass Filter | 1 | 8 | Switched Cap | Lowpass | Bessel | Clock | 0.1 | 25 | 5 | 5 | - | - | - | -55 to +125 ,-40 to +85 ,0 to +70 | CDIP(N)/8 ,PDIP(N)/8 ,SOIC(N)/8 ,SOIC(W)/16 | 30.9 | Yes | $4.20 @1k
MAX295 | 8th-Order, Butterworth, Clock-Tunable, 50:1 Lowpass Filter | 1 | 8 | Switched Cap | Lowpass | Butterworth | Clock | 0.1 | 50 | 5 | 5 | - | - | - | -55 to +125 ,-40 to +85 ,0 to +70 | CDIP(N)/8 ,PDIP(N)/8 ,SOIC(N)/8 ,SOIC(W)/16 | 30.9 | Yes | $3.92 @1k
MAX296 | 8th-Order, Bessel, Clock-Tunable, 50:1 Lowpass Filter | 1 | 8 | Switched Cap | Lowpass | Bessel | Clock | 0.1 | 50 | 5 | 5 | - | - | - | -55 to +125 ,-40 to +85 ,0 to +70 | CDIP(N)/8 ,PDIP(N)/8 ,SOIC(N)/8 ,SOIC(W)/16 | 30.9 | Yes | $3.74 @1k
MAX7408 | 5V, 5th-Order, Lowpass, Elliptic, Switched-Capacitor Filter (r = 1.6) | 1 | 5 | Switched Cap | Lowpass | Elliptic | Clock | 1 | 15 | - | 5 | - | EE-Sim | - | -40 to +85 ,0 to +70 | µMAX/8 ,PDIP(N)/8 | 15.6 | Yes | $2.25 @1k
MAX7409 | 5V, 5th-Order, Lowpass, Bessel, Switched-Capacitor Filter | 1 | 5 | Switched Cap | Lowpass | Bessel | Clock | 1 | 15 | - | 5 | - | EE-Sim | - | -40 to +85 ,0 to +70 | µMAX/8 ,PDIP(N)/8 | 15.6 | Yes | $2.97 @1k
MAX7410 | 5V, 5th-Order, Lowpass, Butterworth, Switched-Capacitor Filter | 1 | 5 | Switched Cap | Lowpass | Butterworth | Clock | 1 | 15 | - | 5 | - | EE-Sim | - | -40 to +85 ,0 to +70 | µMAX/8 ,PDIP(N)/8 | 15.6 | Yes | $2.27 @1k
MAX7411 | 5V, 5th-Order, Low-Pass, Elliptic, Switched-Capacitor Filter (r = 1.25) | 1 | 5 | Switched Cap | Lowpass | Elliptic | Clock | 1 | 15 | - | 5 | - | EE-Sim | - | -40 to +85 ,0 to +70 | µMAX/8 ,PDIP(N)/8 | 15.6 | Yes | $2.13 @1k
MAX7412 | 3V, 5th-Order, Lowpass, Elliptic, Switched-Capacitor Filter (r = 1.6) | 1 | 5 | Switched Cap | Lowpass | Elliptic | Clock | 1 | 15 | - | 3 | - | EE-Sim | - | -40 to +85 ,0 to +70 | µMAX/8 ,PDIP(N)/8 | 15.6 | Yes | $1.76 @1k
MAX7413 | 3V, 5th-Order, Lowpass, Bessel, Switched-Capacitor Filter | 1 | 5 | Switched Cap | Lowpass | Bessel | Clock | 1 | 15 | - | 3 | - | EE-Sim | - | -40 to +85 ,0 to +70 | µMAX/8 ,PDIP(N)/8 | 15.6 | Yes | $1.93 @1k
MAX7414 | 3V, 5th-Order, Lowpass, Butterworth, Switched-Capacitor Filter | 1 | 5 | Switched Cap | Lowpass | Butterworth | Clock | 1 | 15 | - | 3 | - | EE-Sim | - | -40 to +85 ,0 to +70 | µMAX/8 ,PDIP(N)/8 | 15.6 | Yes | $2.35 @1k
MAX7415 | 3V, 5th-Order, Low-Pass, Elliptic, Switched-Capacitor Filter (r = 1.25) | 1 | 5 | Switched Cap | Lowpass | Elliptic | Clock | 1 | 15 | - | 3 | - | EE-Sim | - | -40 to +85 ,0 to +70 | µMAX/8 ,PDIP(N)/8 | 15.6 | Yes | $1.93 @1k
MAX7480 | 8th-Order, Lowpass, Butterworth, Switched-Capacitor Filter | 1 | 8 | Switched Cap | Lowpass | Butterworth | Clock | 1 | 2 | - | 5 | - | EE-Sim | - | -40 to +85 | PDIP(N)/8 ,SOIC(N)/8 | 30.9 | Yes | $3.04 @1k
MAX263 | Pin-Programmable, Universal Switched-Capacitor Filter | 2 | 2 | Switched Cap | Universal | Programmable | Pin Strap | 0.4 | 57 | 5 | 5 | - | - | - | -55 to +125 ,-40 to +85 ,0 to +70 | CDIP(W)/28 ,PDIP(W)/28 ,SOIC(W)/28 | 192.8 | Yes | $14.48 @1k
MAX264 | Pin-Programmable, Universal Switched-Capacitor Filter | 2 | 2 | Switched Cap | Universal | Programmable | Pin Strap | 1 | 140 | 2.37 to 6.3 | 5 | - | - | - | -55 to +125 ,-40 to +85 ,0 to +70 | CDIP(W)/28 ,PDIP(W)/28 ,SOIC(W)/28 | 192.8 | Yes | $12.88 @1k
MAX267 | Pin-Programmable, Bandpass Switched-Capacitor Filter | 2 | 2 | Switched Cap | Bandpass | Programmable | Pin Strap | 0.4 | 57 | 5 | 5 | - | - | - | -55 to +125 ,-40 to +85 ,0 to +70 | CDIP(N)/24 ,PDIP(N)/24 ,SOIC(W)/24 | 158.4 | Yes | $8.63 @1k
MAX268 | Pin-Programmable, Bandpass Switched-Capacitor Filter | 2 | 2 | Switched Cap | Bandpass | Programmable | Pin Strap | 1 | 140 | 5 | 5 | - | - | - | -55 to +125 ,-40 to +85 ,0 to +70 | CDIP(N)/24 ,PDIP(N)/24 ,SOIC(W)/24 | 158.4 | Yes | $9.27 @1k