## Results
Maxim Integrated Products
Product selection table for: |  | RF and IF Variable Gain Amplifiers
Showing 19 of 19 products
Part Number | Description | Gain Cntl. | Channels | RF Freq. (min) (MHz) | RF Freq. (max) (MHz) | Analog Attenuation Range | Digital Attenuation Range (dB) | Digital Attenuator Step Size (dB) | Gain (max) (dB) | Noise Figure (dB) | OIP3 (dBm) | OIP2 (dBm) | HD2 (dBc) | HD3 (dBc) | Vcc (V) | Isupply (mA) | Footprint (mm x mm) | Package/Pins | Smallest Available Pckg. (max w/pins) (mm2) | RoHS Available | Oper. Temp. (°C) | Budgetary Price (See Notes)
MAX19793 | 1500MHz to 6000MHz Dual Analog Voltage Variable Attenuator with On-Chip 10-Bit SPI-Controlled DAC | Analog | 1 ,2 | 1500 | 6000 | 46.6 | - | - | -7.6 | 7.6 | 29.4 | 55.4 | -72.2 | -104.7 | 3.135 to 5.25 | 13 | 6.0 x 6.0 | TQFN/36 | 37.2 | Yes | -40 to +100 | $5.67 @1k
MAX19791 | 50MHz to 4000MHz Dual Analog Voltage Variable Attenuator with On-Chip 10-Bit SPI-Controlled DAC | Analog | 1 ,2 | 50 | 4000 | 46 | - | - | -3.9 | 3.9 | 31.6 | 58.6 | -78 | -94 | 3.135 to 5.25 | 13 | 6.0 x 6.0 | TQFN/36 | 37.2 | Yes | -40 to +100 | -
MAX19792 | 500MHz to 4000MHz Dual Analog Voltage Variable Attenuator with On-Chip 10-Bit SPI-Controlled DAC | Analog | 1 ,2 | 500 | 4000 | 46.4 | - | - | -5.2 | 5.2 | 29.4 | 54.2 | -73.4 | -101.7 | 3.135 to 5.25 | 13 | 6.0 x 6.0 | TQFN/36 | 37.2 | Yes | -40 to +100 | $5.67 @1k
MAX2091 | 50MHz to 500MHz Analog VGA, 1735MHz to 1935MHz Upconverting Mixer with Image Filtering, Threshold Alarm Circuit and Error Amplifier for Level Control | Analog | 1 | 50 | 500 | 37 | - | - | 23 | 5.4 | 24.5 | - | -65.5 | -78.6 | 4.75 to 5.8 | 254 | 5.0 x 5.0 | TQFN/20 | 26 | Yes | -40 to +95 | $9.55 @1k
MAX2092 | 700MHz to 2700MHz Analog VGA with Threshold Alarm Circuit and Error Amplifier for Level Control | Analog | 1 | 700 | 2700 | 40.4 | - | - | 18.1 | 5.2 | 32.5 | 50 | -52 | -61 | 4.75 to 5.8 | 93 | 5.0 x 5.0 | TQFN/20 | 26 | Yes | -40 to +95 | $7.45 @1k
MAX2090 | 50MHz to 1000MHz Analog VGA with Threshold Alarm Circuit and Error Amplifier for Level Control | Analog | 1 | 50 | 1000 | 37 | - | - | 25.5 | 4 | 38 | 56.7 | -61.4 | -72.8 | 4.75 to 5.8 | 85 | 5.0 x 5.0 | TQFN/20 | 26 | Yes | -40 to +95 | $8.30 @1k
MAX2064 | Dual, 50MHz to 1000MHz High-Linearity, Serial/Analog-Controlled VGA | Analog | 2 | 50 | 1000 | 33 | - | - | 22 | 4.4 | 41 | 59 | -56.7 | -72.4 | 3.135 to 5.25 | 143 | 7.0 x 7.0 | TQFN/48 | 50.4 | Yes | -40 to +85 | $8.97 @1k
MAX2062 | Dual, 50MHz to 1000MHz High-Linearity, Serial/Parallel-Controlled Analog/Digital VGA | Analog + Digital | 2 | 50 | 1000 | 33 | 31 | 1 | 19.4 | 7.3 | 41 | 56 | -55 | -72.7 | 3.135 to 5.25 | 148 | 7.0 x 7.0 | TQFN/48 | 50.4 | Yes | -40 to +85 | $13.45 @1k
MAX2063 | Dual, 50MHz to 1000MHz High-Linearity, Serial/Parallel-Controlled Digital VGA | Digital | 2 | 50 | 1000 | - | 31 | 1 | 21.3 | 5.6 | 41 | 56 | -54.8 | -72.9 | 3.135 to 5.25 | 148 | 7.0 x 7.0 | TQFN/48 | 50.4 | Yes | -40 to +85 | $8.85 @1k
MAX19790 | 250MHz to 4000MHz Dual, Analog Voltage Variable Attenuator | Analog | 1 ,2 | 250 | 4000 | 44.7 | - | - | -4.4 | 4.4 | 31.9 | 65.2 | -72 | -77 | 4.75 to 5.25 | 7.3 | 6.0 x 6.0 | TQFN/36 | 37.2 | Yes | -40 to +85 | $5.25 @1k
MAX2067 | 50MHz to 1000MHz High-Linearity, Serial/Analog-Controlled VGA | Analog | 1 | 50 | 1000 | - | 31 | - | 21.9 | 4 | 43 | 66 | -70 | -87 | 3.135 to 5.25 | 123 | 6.0 x 6.0 | TQFN/40 | 37.2 | Yes | -40 to +85 | $5.97 @1k
MAX2066 | 50MHz to 1000MHz High-Linearity, Serial/Parallel-Controlled Digital VGA | Digital | 1 | 50 | 1000 | - | 31 | 1 | 20.5 | 5.2 | 42.4 | 65 | -68 | -88 | 3.135 to 5.25 | 121 | 6.0 x 6.0 | TQFN/40 | 37.2 | Yes | -40 to +85 | $5.77 @1k
MAX2065 | 50MHz to 1000MHz High-Linearity, Serial/Parallel-Controlled Analog/Digital VGA | Analog + Digital | 1 | 50 | 1000 | 31 | 31 | 1 | 19.4 | 6.5 | 42 | 63 | -67 | -83 | 3.135 to 5.25 | 124 | 6.0 x 6.0 | TQFN/40 | 37.2 | Yes | -40 to +85 | $7.50 @1k
MAX2059 | 1700MHz to 2200MHz High Linearity, SPI-Controlled DVGA with Integrated Loopback Mixer | Digital | 1 | 1700 | 2200 | - | 56 | 1 | 10.9 | 8.1 | 31.8 | - | - | - | 4.75 to 5.25 | 217 | 6.0 x 6.0 | TQFN/40 | 37.2 | Yes | -40 to +85 | $7.98 @1k
MAX2058 | 700MHz to 1200MHz High Linearity, SPI-Controlled DVGA with Integrated Loopback Mixer | Digital | 1 | 700 | 1200 | - | 62 | 1 | 10.5 | 6.8 | 32.3 | - | - | - | 4.75 to 5.25 | 158 | 6.0 x 6.0 | TQFN/40 | 37.2 | Yes | -40 to +85 | $7.98 @1k
MAX2056 | 800MHz to 1000MHz Variable-Gain Amplifier with Analog Gain Control | Analog | 1 | 800 | 1000 | 44 | - | - | 15.5 | 4.5 | 39 | 54 | -55 | -68 | 4.75 to 5.25 | 136 | 6.0 x 6.0 | TQFN/36 | 37.2 | Yes | -40 to +85 | $5.97 @1k
MAX2057 | 1700MHz to 2500MHz Variable-Gain Amplifier with Analog Gain Control | Analog | 1 | 1300 | 2700 | 42 | - | - | 15.5 | 6 | 37 | 64 | -65 | -83 | 4.75 to 5.25 | 180 | 6.0 x 6.0 | TQFN/36 | 37.2 | Yes | -40 to +85 | $5.97 @1k
MAX2055 | 30MHz to 300MHz Digitally Controlled Variable-Gain Differential ADC Driver/Amplifier | Digital | 1 | 30 | 300 | - | 23 | 1 | 20 | 5.8 | 40 | 75 | -76 | -69 | 4.75 to 5.25 | 240 | 6.4 x 6.5 | TSSOP-EP/20 | 42.9 | Yes | -40 to +85 | $4.97 @1k
MAX2027 | 50MHz to 400MHz Digitally Controlled Variable-Gain Amplifier | Digital | 1 | 50 | 400 | - | 23 | 1 | 15.5 | 4.7 | 34.7 | 42 | -44 | -68 | 4.75 to 5.25 | 60 | 6.4 x 6.5 | TSSOP-EP/20 | 42.9 | Yes | -40 to +85 | $4.56 @1k