## Results
Maxim Integrated Products
Product selection table for: |  | High-Speed Interconnect (Differential Signaling)
Showing 141 of 141 products
NOTE : 9 columns are hidden
Part Number | Description | Features | Signal Type (Rx) | Signal Type (Tx) | Functions | Rx | Tx | Data Rates (Mbps) | tpd (max) (ps) | Vsupply (V) | Random Jitter (max) (ps RMS) | Det. Jitter (max) (ps pp) | Pulse tskew (max) (ps) | Channel tskew (max) (ps) | Output Transition Time (max) (ps) | ESD Protect. (±kV) | RoHS Available | Industry Qualified | Package/Pins | Smallest Available Pckg. (max w/pins) (mm2) | Oper. Temp. (°C) | Budgetary Price (See Notes)
MAX9278 | 3.12Gbps GMSL Deserializer for Coax or STP Input and LVDS Outputs | 3.12Gbps Coax and STP Serial Link ,Auto Clock Recovery ,Built-In PRBS Generator/Checker ,DC Balanced ,High Immunity Mode ,High-ESD Rating ,Line Equalizer ,Open LDI/LVDS Outputs ,Programmable Spread Spectrum ,Standalone Deserializer | CML ,LVDS | CML | Deserializer | 1 | - | 3120 | - | 1.8 ,3.3 | - | - | - | - | - | 15 | Yes | - | TQFN/48 | 50.4 | -40 to +105 | -
MAX9282 | 3.12Gbps GMSL Deserializer w/HDCP for Coax or STP Input and LVDS Outputs | 3.12Gbps Coax and STP Serial Link ,Auto Clock Recovery ,Built-In PRBS Generator/Checker ,DC Balanced ,HDCP Encryption ,High Immunity Mode ,High-ESD Rating ,Line Equalizer ,Open LDI/LVDS Outputs ,Programmable Spread Spectrum ,Standalone Deserializer | CML ,LVDS | CML | Deserializer | 1 | - | 3120 | - | 1.8 ,3.3 | - | - | - | - | - | 15 | Yes | - | QFND/48 ,TQFN/48 | 50.4 | -40 to +105 | -
MAX9277 | 3.12Gbps Gigabit Multimedia Serial Link (GMSL) Serializer with Parallel Inputs for Coax and STP Cables | 3.12Gbps Coax and STP Serial Link ,Built-In PRBS Generator/Checker ,High Immunity Mode ,Integrated Input Termination ,Integrated Output Termination ,Line Fault Detector ,Open LDI/LVDS Input ,Preempasis Line Driver ,Programmable Spread Spectrum ,Standalone Serializer | LVDS | CML | Serializer | 30 | 1 | 2800 | - | 1.8 ,3.3 | - | - | - | - | - | - | Yes | Automotive - AECQ100 | TQFN/48 | 50.4 | -40 to +105 | -
MAX9281 | 3.12Gbps Gigabit Multimedia Serial Link (GMSL) Serializer with Parallel Inputs for Coax and STP Cables | 3.12Gbps Coax and STP Serial Link ,Built-In PRBS Generator/Checker ,HDCP Encryption ,High Immunity Mode ,Integrated Input Termination ,Integrated Output Termination ,Line Fault Detector ,Open LDI/LVDS Input ,Preempasis Line Driver ,Programmable Spread Spectrum ,Standalone Serializer | LVDS | CML | Serializer | 30 | 1 | 2800 | - | 1.8 ,3.3 | - | - | - | - | - | - | Yes | - | TQFN/48 | 50.4 | -40 to +105 | -
MAX9275 | 3.12Gbps Gigabit Multimedia Serial Link (GMSL) Serializer with Parallel Inputs for Coax and STP Cables | 3.12Gbps Coax and STP Serial Link ,Built-In PRBS Generator/Checker ,High Immunity Mode ,Integrated Input Termination ,Integrated Output Termination ,Line Fault Detector ,Parallel LVCMOS Inputs ,Preempasis Line Driver ,Programmable Spread Spectrum ,Standalone Serializer | LVCMOS | CML | Serializer | 30 | 1 | 2800 | - | 1.8 ,3.3 | - | - | - | - | - | - | Yes | Automotive - AECQ100 | TQFN/56 | 65.6 | -40 to +105 | -
MAX9279 | 3.12Gbps Gigabit Multimedia Serial Link (GMSL) Serializer with Parallel Inputs and HDCP for Coax and STP Cables | 3.12Gbps Coax and STP Serial Link ,Built-In PRBS Generator/Checker ,High Immunity Mode ,Integrated Input Termination ,Integrated Output Termination ,Line Fault Detector ,Parallel LVCMOS Inputs ,Preempasis Line Driver ,Programmable Spread Spectrum ,Standalone Serializer | LVCMOS | CML | Serializer | 30 | 1 | 2800 | - | 1.8 ,3.3 | - | - | - | - | - | - | Yes | - | TQFN/56 | 65.6 | -40 to +105 | -
MAX9276 | 3.12Gbps GMSL Deserializer for Coax or STP Input and Parallel Outputs | 3.12Gbps Coax and STP Serial Link ,Auto Clock Recovery ,Built-In PRBS Generator/Checker ,DC Balanced ,High Immunity Mode ,High-ESD Rating ,Line Equalizer ,Parallel LVCMOS Outputs ,Programmable Spread Spectrum ,Standalone Deserializer | CML | CMOS ,LVCMOS | Deserializer | 1 | 32 | 3120 | - | 1.8 ,3.3 | - | - | - | - | - | 15 | Yes | Automotive - AECQ100 | QFND/56 ,TQFN/56 | 65.6 | -40 to +105 | -
MAX9280 | 3.12Gbps GMSL Deserializer for Coax or STP Input and Parallel Outputs | 3.12Gbps Coax and STP Serial Link ,Auto Clock Recovery ,Built-In PRBS Generator/Checker ,DC Balanced ,HDCP Encryption ,High Immunity Mode ,High-ESD Rating ,Line Equalizer ,Parallel LVCMOS Outputs ,Programmable Spread Spectrum ,Standalone Deserializer | CML | CMOS ,LVCMOS | Deserializer | 1 | 32 | 3120 | - | 1.8 ,3.3 | - | - | - | - | - | 15 | Yes | Automotive - AECQ100 | QFND/56 ,TQFN/56 | 65.6 | -40 to +105 | -
MAX9240 | 6.25MHz-100MHz 25-Bit GMSL Deserializer for Coax or STP Cable with Line Fault Detect | 1.5Gsps Coax and STP Serial Link ,Auto Clock Recovery ,Built-In PRBS Generator/Checker ,DC Balanced ,Double Swing Output ,High-ESD Rating ,Line Equalizer ,Line Fault Detector ,Low Power Consumption ,Programmable Spread Spectrum ,Standalone Deserializer | CML | CMOS ,LVCMOS | Deserializer | 1 | 28 | 1500 | - | 1.8 ,3.3 | - | - | - | - | - | 30 | Yes | Automotive - AECQ100 | TQFN/48 | 50.4 | -40 to +105 | $6.75 @1k
MAX9271 | 16-Bit GMSL Serializer with Coax or STP Cable Drive | 1.5Gsps Coax and STP Serial Link ,Auto Clock Recovery ,Built-In PRBS Generator/Checker ,DC Balanced ,Double Swing Output ,High-ESD Rating ,Low Power Consumption ,Preempasis Line Driver ,Programmable Spread Spectrum ,Standalone Serializer | CMOS ,LVCMOS | CML | Serializer | 16 | 1 | 1500 | - | 1.8 ,3.3 | - | - | - | - | - | 30 | Yes | Automotive - AECQ100 | TQFN/32 | 26 | -40 to +105 | $3.74 @1k
MAX9272 | 28-Bit GMSL Deserializer for Coax or STP Cable | 1.5Gsps Coax and STP Serial Link ,Auto Clock Recovery ,Built-In PRBS Generator/Checker ,DC Balanced ,Double Swing Output ,High-ESD Rating ,Line Equalizer ,Low Power Consumption ,Programmable Spread Spectrum ,Standalone Deserializer | CML | CMOS ,LVCMOS | Deserializer | 1 | 28 | 1500 | - | 1.8 ,3.3 | - | - | - | - | - | 30 | Yes | Automotive - AECQ100 | TQFN/48 | 50.4 | -40 to +105 | $3.96 @1k
MAX9273 | 22-Bit GMSL Serializer with Coax or STP Cable Drive | 1.5Gsps Coax and STP Serial Link ,Auto Clock Recovery ,Built-In PRBS Generator/Checker ,DC Balanced ,Double Swing Output ,High-ESD Rating ,Low Power Consumption ,Preempasis Line Driver ,Programmable Spread Spectrum ,Standalone Serializer | CMOS ,LVCMOS | CML | Serializer | 22 | 1 | 1500 | - | 1.8 ,3.3 | - | - | - | - | - | 30 | Yes | Automotive - AECQ100 | TQFN/40 | 37.2 | -40 to +105 | $3.81 @1k
MAX9257A | Single-Link Serializer with Integrated Control Channel Ideal for Digital Video Applications | Built-In PRBS Generator/Checker ,DC Balanced ,High-ESD Rating ,Preempasis Line Driver ,Programmable Spread Spectrum ,Standalone Serializer | LVCMOS | LVDS | Serializer | 18 | 1 | 840 | - | 1.8 ,3.3 | - | - | - | - | - | 20 | Yes | Automotive - AECQ100 | TQFN/40 ,TQFP/48 | 26 | -40 to +105 | $4.74 @1k
MAX9258A | Single-Link Deserializer with Integrated Control Channel Ideal for Digital Video Applications | Built-In PRBS Generator/Checker ,DC Balanced ,High-ESD Rating ,Programmable Spread Spectrum ,Standalone Deserializer | LVDS | LVCMOS | Deserializer | 1 | 18 | 840 | - | 1.8 ,3.3 | - | - | - | - | - | 20 | Yes | Automotive - AECQ100 | TQFP/48 | 84.6 | -40 to +105 | $4.74 @1k
MAX9266 | Gigabit Multimedia Serial Link (GMSL) with HDCP Encryption | 2.5Gsps Link Speed ,24-Bit or 32-Bit Parallel Input Bus ,Built-In PRBS Generator/Checker ,HDCP Encryption ,Line Equalizer | CML | LVDS | Deserializer | 1 | 5 | 2500 | - | 1.8 ,3.3 | - | - | - | - | - | 15 | Yes | Automotive - AECQ100 | TQFP-EP/48 | 82.8 | -40 to +105 | -
MAX9263 | GMSL Serializer with HDCP | 2.5Gsps Link Speed ,24-Bit or 32-Bit Parallel Input Bus ,Built-In PRBS Generator/Checker ,GMSL Deserializer with HDCP ,GMSL Serializer with HDCP ,HDCP Encryption ,Line Fault Detector ,Preempasis Line Driver | CMOS ,LVCMOS | CML | Serializer | 30 | 1 | 2500 | - | 1.8 ,3.3 | - | - | - | - | - | 15 | Yes | Automotive - AECQ100 | TQFP-EP/64 | 148.8 | -40 to +105 | -
MAX9264 | GMSL Deserializer with HDCP | 2.5Gsps Link Speed ,24-Bit or 32-Bit Parallel Input Bus ,Built-In PRBS Generator/Checker ,GMSL Deserializer with HDCP ,HDCP Encryption ,Line Equalizer | CML | CMOS ,LVCMOS | Deserializer | 1 | 30 | 2500 | - | 1.8 ,3.3 | - | - | - | - | - | 15 | Yes | Automotive - AECQ100 | TQFP-EP/64 | 148.8 | -40 to +105 | -
MAX9265 | GMSL Serializer with HDCP | 2.5Gsps Link Speed ,Built-In PRBS Generator/Checker ,HDCP Encryption ,Line Fault Detector ,Open LDI/LVDS Input ,Preempasis Line Driver | LVDS | CML | Serializer | 5 | 1 | 2500 | - | 1.8 ,3.3 | - | - | - | - | - | 15 | Yes | Automotive - AECQ100 | TQFP-EP/48 | 82.8 | -40 to +105 | -
MAX9270 | Gigabit Multimedia Serial Link (GMSL) with Spread-Spectrum and Full-Duplex Control Channel | 2.5Gsps Link Speed ,24-Bit or 32-Bit Parallel Input Bus ,Built-In PRBS Generator/Checker ,Line Equalizer ,Line Fault Detector | CML | CMOS ,LVCMOS | Deserializer | 1 | 30 | 2500 | - | 1.8 ,3.3 | - | - | - | - | - | 15 | Yes | - | TQFN/56 | 65.6 | -40 to +105 | $4.95 @1k
MAX9268 | Gigabit Multimedia Serial Link (GMSL) with Spread-Spectrum and Full-Duplex Control Channel | 2.5Gsps Link Speed ,24-Bit or 32-Bit Parallel Input Bus ,Built-In PRBS Generator/Checker ,Line Equalizer ,Line Fault Detector | CML | LVDS | Deserializer | 1 | 5 | 2500 | - | 1.8 ,3.3 | - | - | - | - | - | 15 | Yes | Automotive - AECQ100 | TQFP-EP/48 | 82.8 | -40 to +105 | $5.25 @1k
MAX9249 | Gigabit Multimedia Serial Link (GMSL) with Spread-Spectrum and Full-Duplex Control Channel | 2.5Gsps Link Speed ,Built-In PRBS Generator/Checker ,Line Fault Detector ,Open LDI/LVDS Input ,Preempasis Line Driver | LVDS | CML | Serializer | 5 | 1 | 2500 | - | 1.8 ,3.3 | - | - | - | - | - | 15 | Yes | Automotive - AECQ100 | TQFP-EP/48 | 82.8 | -40 to +105 | $5.25 @1k
MAX9259 | Gigabit Multimedia Serial Link (GMSL) with Spread-Spectrum and Full-Duplex Control Channel | 2.5Gsps Link Speed ,24-Bit or 32-Bit Parallel Input Bus ,Built-In PRBS Generator/Checker ,Line Fault Detector ,Preempasis Line Driver | CML | CML | Serializer | 30 | 1 | 2500 | - | 1.8 ,3.3 | - | - | - | - | 370 | 15 | Yes | Automotive - AECQ100 | QFND/56 ,TQFN/56 ,TQFP-EP/64 | 65.6 | -40 to +105 | $4.95 @1k
MAX9260 | Gigabit Multimedia Serial Link (GMSL) with Spread-Spectrum and Full-Duplex Control Channel | 2.5Gsps Link Speed ,24-Bit or 32-Bit Parallel Input Bus ,Built-In PRBS Generator/Checker ,Line Equalizer | CML | CMOS ,LVCMOS | Deserializer | 1 | 30 | 2500 | - | 1.8 ,3.3 | - | - | - | - | - | 15 | Yes | Automotive - AECQ100 | TQFP-EP/64 | 148.8 | -40 to +105 | $5.71 @1k
MAX9257 | Single-Link Serializer with Integrated Control Channel Ideal for Digital Video Applications | DC Balanced ,High-ESD Rating ,Pin-Programmable Configuration ,Programmable Spread Spectrum ,Standalone Serializer | LVCMOS | LVDS | Serializer | 18 | 1 | 840 | - | 3.3 | - | - | - | - | 370 | 30 | Yes | Automotive - AECQ100 | TQFN/40 ,TQFP/48 | 26 | - | -
MAX9258 | Single-Link Deserializer with Integrated Control Channel Ideal for Digital Video Applications | DC Balanced ,High-ESD Rating ,Pin-Programmable Configuration ,Programmable Spread Spectrum ,Standalone Deserializer | LVDS | LVCMOS | Deserializer | 1 | 18 | 840 | - | 3.3 | - | - | - | - | 2200 | 30 | Yes | Automotive - AECQ100 | TQFP/48 | 84.6 | - | -
MAX9247 | 27-Bit, 2.5MHz-to-42MHz DC-Balanced LVDS Serializer | DC Balanced ,High-ESD Rating | LVCMOS | LVDS | Serializer | 27 | 1 | 756 | - | 3.3 | - | - | - | - | 370 | 30 | Yes | Automotive - AECQ100 | LQFP/48 ,TQFN/48 | 37.2 | - | $5.03 @1k
MAX9248 | 27-Bit, 2.5MHz to 42MHz DC-Balanced LVDS Deserializer | DC Balanced ,High-ESD Rating ,Programmable Spread Spectrum | LVDS | LVCMOS | Deserializer | 1 | 27 | 756 | - | 3.3 | - | - | - | - | 5200 | 30 | Yes | Automotive - AECQ100 | TQFN/48 ,TQFP/48 | 37.2 | - | $5.43 @1k
MAX9250 | 27-Bit, 2.5MHz to 42MHz DC-Balanced LVDS Deserializer | DC Balanced ,High-ESD Rating | LVDS | LVCMOS | Deserializer | 1 | 27 | 756 | - | 3.3 | - | - | - | - | 5200 | 30 | Yes | - | TQFN/48 ,TQFP/48 | 37.2 | - | $5.03 @1k
MAX9242 | Hot-Swappable, 21-Bit, DC-Balanced LVDS Deserializer | DC Balanced ,Programmable DC-Balance ,Programmable Spread Spectrum ,Standalone Deserializer | LVDS | LVCMOS | Deserializer | 4 | 21 | 840 | - | 3.3 | - | - | - | - | 6500 | 15 | Yes | Automotive - AECQ100 | TSSOP/48 | 102.1 | - | $4.69 @1k
MAX9244 | Hot-Swappable, 21-Bit, DC-Balanced LVDS Deserializer | DC Balanced ,Programmable DC-Balance ,Programmable Spread Spectrum ,Standalone Deserializer | LVDS | LVCMOS | Deserializer | 4 | 21 | 840 | - | 3.3 | - | - | - | - | 6500 | 15 | Yes | Automotive - AECQ100 | TSSOP/48 | 102.1 | - | $4.26 @1k
MAX9246 | Hot-Swappable, 21-Bit, DC-Balanced LVDS Deserializer | DC Balanced ,Programmable DC-Balance ,Programmable Spread Spectrum ,Standalone Deserializer | LVDS | LVCMOS | Deserializer | 4 | 21 | 420 | - | 3.3 | - | - | - | - | 6500 | 15 | Yes | Automotive - AECQ100 | TSSOP/48 | 102.1 | - | $4.26 @1k
MAX9254 | Hot-Swappable, 21-Bit, DC-Balanced LVDS Deserializer | DC Balanced ,Programmable DC-Balance ,Programmable Spread Spectrum ,Standalone Deserializer | LVDS | LVCMOS | Deserializer | 4 | 21 | 840 | - | 3.3 | - | - | - | - | 6500 | 15 | Yes | - | TSSOP/48 | 102.1 | - | $4.62 @1k
MAX9225 | 10-Bit, Low-Power, 10MHz-to-20MHz Serializer | Low Power Consumption | LVCMOS | LCDS | Serializer | 10 | 1 | 200 | - | 3.3 | - | - | - | - | - | 15 | Yes | - | TQFN/16 | 9.6 | - | -
MAX9226 | 10-Bit, Low-Power, 10MHz-to-20MHz Deserializer | Low Power Consumption | LCDS | LVCMOS | Serializer | 1 | 10 | 200 | - | 3.3 | - | - | - | - | - | 15 | Yes | - | TQFN/16 | 9.6 | - | -
MAX9223 | 22-Bit Low-Power, 5MHz to 10MHz Serializer | Low Power Consumption | LVCMOS | LCDS | Serializer | 22 | 1 | 220 | - | 3.3 | 10 | - | - | - | - | 15 | Yes | - | TQFN/28 | 16.8 | - | -
MAX9224 | 22-Bit Low-Power, 5MHz to 10MHz Deserializer | Low Power Consumption | LCDS | LVCMOS | Deserializer | 1 | 22 | 220 | - | 3.3 | - | - | - | - | - | 15 | Yes | - | TQFN/28 | 16.8 | - | -
MAX9234 | Hot-Swappable, 21-Bit, DC-Balanced LVDS Deserializer | DC Balanced ,Standalone Deserializer | LVDS | LVCMOS | Deserializer | 4 | 21 | 714 | 8100 | 3.3 | - | - | - | - | 6240 | 15 | Yes | Automotive - AECQ100 | TSSOP/48 | 102.1 | - | $3.90 @1k
MAX9236 | Hot-Swappable, 21-Bit, DC-Balanced LVDS Deserializer | DC Balanced ,Standalone Deserializer | LVDS | LVCMOS | Deserializer | 4 | 21 | 714 | 8100 | 3.3 | - | - | - | - | 6240 | 15 | Yes | Automotive - AECQ100 | TSSOP/48 | 102.1 | - | $3.90 @1k
MAX9238 | Hot-Swappable, 21-Bit, DC-Balanced LVDS Deserializer | DC Balanced ,Standalone Deserializer | LVDS | LVCMOS | Deserializer | 4 | 21 | 1368 | 8100 | 3.3 | - | - | - | - | 3900 | 15 | Yes | Automotive - AECQ100 | TSSOP/48 | 102.1 | - | $6.10 @1k
MAX9218 | 27-Bit, 3MHz-to-35MHz DC-Balanced LVDS Deserializer | DC Balanced ,Low Power Shutdown Mode ,Standalone Deserializer | LVDS | LVCMOS | Deserializer | 1 | 27 | 700 | - | 3.3 | - | - | - | - | 5300 | 30 | Yes | Automotive - AECQ100 | LQFP/48 ,TQFN/48 | 37.2 | - | $4.79 @1k
MAX9217 | 27-Bit, 3MHz-to-35MHz DC-Balanced LVDS Serializer | DC Balanced ,Low Power Shutdown Mode ,Standalone Serializer | LVCMOS ,LVTTL | LVDS | Serializer | 27 | 1 | 700 | - | 3.3 | - | - | - | - | 350 | 30 | Yes | Automotive - AECQ100 | LQFP/48 ,TQFN/48 | 37.2 | - | $4.79 @1k
MAX9169 | 4-Port LVDS-to-LVDS Repeaters | Fail-Safe Inputs | LVDS | LVDS | Fan-Out Buffer | 1 | 4 | 630 | 4200 | 3.3 | 8 | 200 | 150 | 120 | 1200 | 16 | Yes | - | SOIC(N)/16 ,TSSOP/16 | 33.4 | - | -
MAX9173 | Quad LVDS Line Receiver with Flow-Through Pinout and In-Path Fail-Safe | Flow-Through Pinout ,Inline Fail-Safe | LVDS | LVCMOS ,LVTTL | Level Translator | 4 | 4 | 500 | 2700 | 3.3 | - | - | 400 | 500 | 1000 | 7 | Yes | - | SOIC(N)/16 ,TSSOP/16 | 33.4 | - | -
MAX9394 | 2:1 Multiplexers and 1:2 Demultiplexers with Loopback with Input Low Level Fail Safe Detection | Fail-Safe Inputs ,Integrated Splitter/Multiplexer | LVDS | LVDS | Demultiplexer ,Multiplexer | 3 | 3 | 3000 | 720 | 3.3 | 2 | 90 | 86 | 87 | 187 | 2 | Yes | - | TQFN/28 ,TQFP/32 | 26 | - | -
MAX9395 | 2:1 Multiplexers and 1:2 Demultiplexers with Loopback with Input High Level Fail Safe Detection | Fail-Safe Inputs ,Integrated Splitter/Multiplexer | LVDS | LVDS | Demultiplexer ,Multiplexer | 3 | 3 | 3000 | 720 | 3.3 | 2 | 90 | 86 | 87 | 187 | 2 | Yes | - | TQFN/28 ,TQFP/32 | 26 | - | -
MAX3841 | 12.5Gbps CML 2 x 2 Crosspoint Switch | Integrated Input Termination ,Integrated Output Termination | CML | CML | Switch | 2 | 2 | 12500 | 140 | 3.3 | 0.7 | 10 | 8 | 12 | 30 | - | Yes | - | TQFN/24 | 16.8 | - | $11.32 @1k
MAX9392 | Anything-2-LVDS Dual 2x2 Crosspoint Switches | Anything Inputs ,Flow-Through Pinout ,High-Level Input Fail-Safe Detection | CML ,HSTL ,LVDS ,LVPECL | LVDS | Switch | 4 | 4 | - | 565 | 3.3 | 2 | 82 | 97 | 65 | 185 | 2 | Yes | - | TQFN/32 ,TQFP/32 | 26 | - | $5.75 @1k
MAX9393 | Anything-2-LVDS Dual 2x2 Crosspoint Switches | Anything Inputs ,Flow-Through Pinout ,Low-Level Input Fail-Safe Detection | CML ,HSTL ,LVDS ,LVPECL | LVDS | Switch | 4 | 4 | - | 565 | 3.3 | 2 | 82 | 97 | 65 | 185 | 2 | Yes | - | TQFN/32 ,TQFP/32 | 26 | - | -
MAX9209 | 21-Bit LVDS Serializer with Programmable DC-Balance | DC Balanced ,High-ESD Rating ,Programmable DC-Balance ,Standalone Serializer | LVCMOS ,LVTTL | LVDS | Serializer | 21 | 3 | 300 | 7200 | 3.3 | - | 200 | - | - | 350 | 15 | Yes | Automotive - AECQ100 | TQFN/48 ,TSSOP/48 | 50.4 | - | $3.90 @1k
MAX9376 | Dual 2.0Ghz Anything-to-LVPECL/LVDS Translator | Anything Inputs ,Flow-Through Pinout | CML ,HSTL ,LVDS ,LVPECL | LVDS ,LVPECL | Level Translator | 2 | 2 | - | 600 | 3.3 | 2 | - | 30 | - | 220 | 2 | Yes | - | µMAX/10 | 15.4 | - | $6.44 @1k
MAX9390 | Anything-2-LVDS Dual 2x2 Crosspoint Switches | Anything Inputs ,Cross-Flow Pinout ,High-Level Input Fail-Safe Detection | CML ,HSTL ,LVDS ,LVPECL | LVDS | Switch | 4 | 4 | - | 565 | 3.3 | 2 | 82 | 97 | 65 | 185 | 2 | Yes | - | TQFN/32 ,TQFP/32 | 26 | - | $5.75 @1k
MAX9391 | Anything-2-LVDS Dual 2x2 Crosspoint Switches | Anything Inputs ,Cross-Flow Pinout ,Low-Level Input Fail-Safe Detection | CML ,HSTL ,LVDS ,LVPECL | LVDS | Switch | 4 | 4 | - | 565 | 3.3 | 2 | 82 | 97 | 65 | 185 | 2 | See Data Sheet | - | TQFN/32 | 26 | - | -
MAX9174 | 670MHz LVDS to LVDS 1:2 splitter | Fail-Safe Inputs ,Low Power Shutdown Mode ,Power-Down Inputs Tolerate Undershoot/Overshoot ,Rx/Tx Hi-Z at Power-Off | LVDS | LVDS | Fan-Out Buffer | 1 | 2 | 800 | 3300 | 3.3 | 1 | 80 | 142 | 45 | 365 | 15 | Yes | - | µMAX/10 | 15.4 | - | $2.85 @1k
MAX9175 | 670MHz Anything to LVDS 1:2 splitter | Anything Inputs ,Low Power Shutdown Mode ,Power-Down Inputs Tolerate Undershoot/Overshoot ,Rx/Tx Hi-Z at Power-Off | CML ,HSTL ,LVDS ,LVPECL | LVDS | Fan-Out Buffer | 1 | 2 | 800 | 3300 | 3.3 | 1 | 80 | 142 | 45 | 365 | 15 | Yes | - | µMAX/10 | 15.4 | - | $2.85 @1k
MAX9375 | Differential Anything-to-LVPECLTranslator | Anything Inputs ,Flow-Through Pinout | CML ,HSTL ,LVDS ,LVPECL | LVPECL | Level Translator | 1 | 1 | - | 600 | 3.3 | 2 | - | 30 | - | 220 | 2 | Yes | - | µMAX/8 | 15.6 | - | $5.77 @1k
MAX9377 | Differential Anything-to-LVPECLTranslator | Anything Inputs ,Flow-Through Pinout | CML ,HSTL ,LVDS ,LVPECL | LVPECL | Level Translator | 1 | 1 | - | 600 | 3.3 | 2 | - | 30 | - | 220 | 2 | Yes | - | µMAX/8 | 15.6 | - | -
MAX9378 | Differential Anything-to-LVDS Translator | Anything Inputs ,Flow-Through Pinout | CML ,HSTL ,LVDS ,LVPECL | LVDS | Level Translator | 1 | 1 | - | 600 | 3.3 | 2 | - | 30 | - | 220 | 2 | Yes | - | µMAX/8 | 15.6 | - | $5.97 @1k
MAX9213 | 21-Bit LVDS Serializer with Programmable DC-Balance | DC Balanced ,High-ESD Rating ,Programmable DC-Balance ,Standalone Serializer | LVCMOS ,LVTTL | LVDS | Serializer | 21 | 3 | 600 | 7200 | 3.3 | - | 200 | - | - | 350 | 15 | Yes | Automotive - AECQ100 | TQFN/48 ,TSSOP/48 | 50.4 | - | $6.10 @1k
MAX9214 | 21-Bit LVDS Deserializer with Programmable DC-Balance | DC Balanced ,High-ESD Rating ,Programmable DC-Balance ,Rising Edge Output Strobe ,Standalone Deserializer | LVDS | LVCMOS ,LVTTL | Deserializer | 3 | 21 | 600 | 8100 | 3.3 | - | 150 | - | - | 400 | 15 | Yes | - | TQFN/48 ,TSSOP/48 | 50.4 | - | -
MAX9179 | Quad LVDS receiver with hysteresis | Active-High/Low Enables ,Built-in Hysteresis ,Fail-Safe Inputs ,Flow-Through Pinout ,High-ESD Rating ,Rx Hi-Z at Power-Off | LVDS | CMOS | Level Translator | 4 | 4 | 400 | 4600 | 3.3 | - | - | 700 | 900 | 1400 | 15 | Yes | - | TQFN/16 ,TSSOP/16 | 16.8 | - | -
MAX9164 | Single 3.3V LVDS driver/receiver | Fail-Safe Inputs ,Flow-Through Pinout | CMOS ,LVDS ,TTL | CMOS ,LVDS | Level Translator | 2 | 2 | 200 | 9000 | 3.3 | - | - | 1500 | - | 3000 | 2 | See Data Sheet | - | TSSOP/14 | 33.4 | - | -
MAX9389 | Differential 8:1 ECL/PECL Mux with Dual Output Buffers | Fail-Safe Inputs | ECL ,LVECL ,LVPECL ,PECL | ECL ,LVECL ,LVPECL ,PECL | Multiplexer | 8 | 2 | - | 450 | 3.3 ,5 | 1.15 | 95 | - | 30 | 165 | 2 | Yes | - | TQFN/32 ,TQFP/32 | 26 | - | -
MAX9176 | 670 MHz LVDS to LVDS 2:1 mux | Fail-Safe Inputs ,High-ESD Rating ,Low Power Shutdown Mode | LVDS | LVDS | Multiplexer | 2 | 1 | 800 | 3300 | 3.3 | 1 | 80 | 142 | - | 400 | 15 | Yes | - | µMAX/10 | 15.4 | - | $3.32 @1k
MAX9177 | 670 MHz Anything to LVDS 2:1 mux | Anything Inputs ,High-ESD Rating ,Low Power Shutdown Mode | CML ,HSTL ,LVDS ,LVPECL | LVDS | Multiplexer | 2 | 1 | 800 | 3300 | 3.3 | 1 | 80 | 142 | - | 400 | 15 | Yes | - | µMAX/10 | 15.4 | - | -
MAX9316A | 1:5 Differential (LV)PECL/(LV)ECL/HSTL Clock and Data Driver | Fail-Safe Inputs ,Selectable Single Ended or Differential Input ,Synchronous Output Enable | ECL ,HSTL ,LVECL ,LVPECL ,PECL | ECL ,LVECL ,LVPECL ,PECL | Fan-Out Buffer | 2 | 5 | - | 520 | 3.3 ,5 | 1.2 | 70 | - | 50 | 145 | 2 | See Data Sheet | - | SOIC(W)/20 | 137.3 | - | -
MAX9386 | Differential 5:1 ECL/PECL Multiplexer | Fail-Safe Inputs | ECL ,LVECL ,LVPECL ,PECL | ECL ,LVECL ,LVPECL ,PECL | Multiplexer | 5 | 1 | - | 431 | 3.3 ,5 | 1.15 | 95 | - | - | 282 | 2 | Yes | - | QSOP/20 ,TSSOP/20 | 45.2 | - | -
MAX9387 | Differential 5:1 ECL/PECL Multiplexer with dual output buffers | Fail-Safe Inputs | ECL ,LVECL ,LVPECL ,PECL | ECL ,LVECL ,LVPECL ,PECL | Multiplexer | 5 | 2 | - | 431 | 3.3 ,5 | 1.15 | 95 | - | 14 | 282 | 2 | Yes | - | QSOP/24 ,TSSOP/24 | 52.4 | - | -
MAX9388 | Differential 4:1 ECL/PECL Multiplexer | Fail-Safe Inputs | ECL ,LVECL ,LVPECL ,PECL | ECL ,LVECL ,LVPECL ,PECL | Multiplexer | 4 | 1 | - | 431 | 3.3 ,5 | 1.15 | 95 | - | - | 282 | 2 | Yes | - | QSOP/20 ,TSSOP/20 | 45.2 | - | -
MAX9172 | Dual LVDS Line Receiver with In-Path Fail-Safe | Flow-Through Pinout ,Inline Fail-Safe | LVDS | CMOS ,LVTTL | Level Translator | 2 | 2 | 500 | 2500 | 3.3 | - | - | 400 | 500 | 800 | 13 | Yes | - | SOIC(N)/8 ,SOT/8 | 9 | - | $2.48 @1k
MAX9323 | One to Four LVCMOS to LVPECL Clock and Data Driver | Synchronous Output Enable | CMOS ,LVTTL | LVPECL | Fan-Out Buffer ,Level Translator | 2 | 4 | - | 600 | 3.3 | 3 | - | - | 30 | 300 | - | Yes | - | TSSOP/20 | 45.2 | - | -
MAX9324 | One to Five LVPECL/LVCMOS Output Clock and Data Driver | Fail-Safe Inputs ,Synchronous Output Enable | LVPECL | CMOS ,LVPECL ,LVTTL | Fan-Out Buffer | 1 | 5 | - | 600 | 3.3 | 3 | 100 | - | 30 | 300 | - | Yes | - | TSSOP/20 | 45.2 | - | -
MAX9322 | 1:15 Differential LVPECL/LVECL/HSTL Clock and Data Driver | Differential Input Mux ,Divide-by-1 or Divide-by-2 Outputs | HSTL ,LVECL ,LVPECL | LVECL ,LVPECL | Fan-Out Buffer | 2 | 15 | - | 1225 | 3.3 | 1.2 | 60 | - | 85 | 400 | 2 | Yes | - | TQFP/52 | 148.8 | - | -
MAX9325 | 1:8 Differential LVPECL/LVECL/HSTL Clock and Data Driver | Differential Input Mux ,Fail-Safe Inputs | HSTL ,LVECL ,LVPECL | LVECL ,LVPECL | Fan-Out Buffer | 2 | 8 | - | 730 | 3.3 | 1.5 | 100 | - | 50 | 450 | 2 | Yes | - | PLCC/28 | 158 | - | $5.47 @1k
MAX9326 | 1:9 Differential LVPECL/LVECL/HSTL Clock and Data Driver | Fail-Safe Inputs | HSTL ,LVECL ,LVPECL | LVECL ,LVPECL | Fan-Out Buffer | 1 | 9 | - | 650 | 3.3 | 1.5 | 95 | - | 50 | 450 | 2 | Yes | - | PLCC/28 | 158 | - | -
MAX9317 | Dual 1:5 LVPECL to LVDS Clock and Data Driver | - | HSTL ,LVDS ,LVECL | LVDS | Fan-Out Buffer ,Level Translator | 2 | 10 | - | 600 | - | 2 | 105 | - | 55 | 300 | 2 | Yes | - | LQFP/32 ,TQFN/32 | 26 | - | -
MAX9317A | Dual 1:5 LVPECL to LVDS Clock and Data Driver | Integrated Input Termination | HSTL ,LVDS ,LVECL | LVDS | Fan-Out Buffer ,Level Translator | 2 | 10 | - | 600 | - | 2 | 105 | - | 55 | 300 | 2 | Yes | - | LQFP/32 ,TQFN/32 | 26 | - | -
MAX9317B | Dual 1:5 LVPECL to LVDS Clock and Data Driver | - | HSTL ,LVDS ,LVECL | LVDS | Fan-Out Buffer ,Level Translator | 2 | 10 | - | 600 | 3.3 | 2 | 105 | - | 55 | 300 | 2 | Yes | - | LQFP/32 ,TQFN/32 | 26 | - | -
MAX9317C | Dual 1:5 LVPECL to LVDS Clock and Data Driver | Integrated Input Termination | HSTL ,LVDS ,LVECL | LVDS | Fan-Out Buffer ,Level Translator | 2 | 10 | - | 600 | 3.3 | 2 | 105 | - | 55 | 300 | 2 | Yes | - | LQFP/32 ,TQFN/32 | 26 | - | -
MAX9384 | Dual Differential 2:1 LVECL/LVPECL Multiplexer | Fail-Safe Inputs | LVECL ,LVPECL | LVECL ,LVPECL | Multiplexer | 4 | 2 | - | 550 | 3.3 ,5 | 0.8 | 70 | - | 40 | 450 | 2 | Yes | - | SOIC(W)/20 | 137.3 | - | -
MAX9310 | 1:5 LVPECL to LVDS CLock and Data Driver | Differential Input Mux ,Fail-Safe Inputs | HSTL ,LVPECL | LVDS | Fan-Out Buffer ,Level Translator | 2 | 5 | - | 600 | - | 1 | 52 | - | 25 | 300 | 2 | Yes | - | TSSOP/20 | 45.2 | - | -
MAX9310A | 1:5 LVPECL to LVDS CLock and Data Driver | Differential Input Mux ,Fail-Safe Inputs | HSTL ,LVPECL | LVDS | Fan-Out Buffer ,Level Translator | 2 | 5 | - | 600 | 3.3 | 1 | 60 | - | 25 | 300 | 2 | Yes | - | TSSOP/20 | 45.2 | - | $7.87 @1k
MAX9160 | LVDS or LVTTL/LVCMOS Input to 14 LVTTL/LVCMOS Output Clock Driver | Fail-Safe Inputs ,High-ESD Rating ,Integrated Output Termination ,Rx Hi-Z at Power-Off ,Tx Hi-Z Enable Pins | CMOS ,LVDS ,LVTTL | CMOS ,LVTTL | Fan-Out Buffer | 2 | 14 | - | 9000 | 3.3 | - | 100 | - | 200 | 2980 | 16 | Yes | - | TSSOP/28 | 64.7 | - | -
MAX9158 | Quad Bus LVDS Transceiver in 44 QFN | Bus LVDS I/O ,Fail-Safe Inputs ,Flow-Through Pinout ,Rx Hi-Z at Power-Off | LVDS | LVDS | Transceiver | 4 | 4 | 200 | 3500 | 3.3 | - | - | 250 | 350 | 1400 | 4 | See Data Sheet | - | See Data Sheet | - | - | -
MAX9181 | Low-Jitter, Low-Noise LVPECL-to-LVDS Level Translator in an SC70 Package | Rx/Tx Hi-Z at Power-Off | LVPECL | LVDS | Level Translator | 1 | 1 | 400 | 2800 | 3.3 | 2.9 | 100 | - | - | 1000 | 8 | No | - | SC-70/6 | - | - | -
MAX9370 | LVTTL/TTL-to-Differential LVPECL/PECL Translator | Fail-Safe Inputs | CMOS ,LVTTL ,TTL | LVPECL ,PECL | Level Translator | 2 | 2 | - | 400 | 3.3 ,5 | 0.8 | 60 | - | 50 | 250 | 2 | Yes | - | µMAX/8 ,SOIC(N)/8 ,SOT/8 | 9 | - | -
MAX9371 | LVTTL/TTL-to-Differential LVPECL/PECL Translator | Fail-Safe Inputs | CMOS ,LVTTL ,TTL | LVPECL ,PECL | Level Translator | 1 | 1 | - | 400 | 3.3 ,5 | 0.8 | 60 | - | - | 250 | 2 | Yes | - | µMAX/8 ,SOIC(N)/8 ,SOT/8 | 9 | - | $3.95 @1k
MAX9372 | LVTTL/TTL-to-Differential LVPECL/PECL Translator | Fail-Safe Inputs | CMOS ,LVTTL ,TTL | LVPECL ,PECL | Level Translator | 2 | 2 | - | 400 | 3.3 | 0.8 | 60 | - | 50 | 250 | 2 | Yes | - | µMAX/8 ,SOT/8 | 9 | - | $3.49 @1k
MAX9381 | 3.0GHz ECL/PECL Differential Data and Clock D Flip-Flop | Fail-Safe Inputs | ECL ,LVECL ,LVPECL ,PECL | ECL ,LVECL ,LVPECL ,PECL | D Flip-Flop | 2 | 2 | - | 490 | 3.3 ,5 | 0.8 | - | - | - | 200 | 2 | Yes | - | µMAX/8 ,SOIC(N)/8 | 15.6 | - | $4.53 @1k
MAX9424 | Quad PECL-to-ECL Differential Translator | Synchronous/Asynchronous Operation | LVPECL ,PECL | ECL ,LVECL | Level Translator | 4 | 4 | - | 730 | 3.3 ,5 | 0.8 | 80 | - | 90 | 120 | 2 | See Data Sheet | - | TQFP/32 | 51.8 | - | -
MAX9425 | Quad PECL-to-ECL Differential Translator | Integrated Output Termination ,Synchronous/Asynchronous Operation | LVPECL ,PECL | ECL ,LVECL | Level Translator | 4 | 4 | - | 730 | 3.3 ,5 | 0.8 | 80 | - | 90 | 120 | 2 | Yes | - | TQFP/32 | 51.8 | - | -
MAX9426 | Quad PECL-to-ECL Differential Translator | Integrated Input Termination ,Synchronous/Asynchronous Operation | LVPECL ,PECL | ECL ,LVECL | Level Translator | 4 | 4 | - | 730 | 3.3 ,5 | 0.8 | 80 | - | 90 | 120 | 2 | See Data Sheet | - | See Data Sheet | - | - | -
MAX9427 | Quad PECL-to-ECL Differential Translator | Integrated Input Termination ,Integrated Output Termination ,Synchronous/Asynchronous Operation | LVPECL ,PECL | ECL ,LVECL | Level Translator | 4 | 4 | - | 730 | 3.3 ,5 | 0.8 | 80 | - | 90 | 120 | 2 | See Data Sheet | - | See Data Sheet | - | - | -
MAX9320B | 1:2 Differential LVPECL/LVECL/HSTL Clock and Data Driver | Fail-Safe Inputs | ECL ,HSTL ,LVECL ,LVPECL ,PECL | ECL ,LVECL ,LVPECL ,PECL | Fan-Out Buffer | 1 | 2 | - | 270 | 3.3 ,5 | 2.8 | 80 | - | 30 | 120 | 2 | Yes | - | µMAX/8 ,SOIC(N)/8 | 15.6 | - | -
MAX9321B | Differential LVPECL/LVECL/HSTL Receiver/Drivers | Fail-Safe Inputs | ECL ,HSTL ,LVECL ,LVPECL ,PECL | ECL ,LVECL ,LVPECL ,PECL | Buffer | 1 | 1 | - | 230 | 3.3 ,5 | 2.8 | 80 | - | - | 135 | 2 | Yes | - | SOIC(N)/8 | 30.9 | - | -
MAX9180 | 400Mbps, Low-Jitter, Low-Noise LVDS Repeater in an SC70 Package | Fail-Safe Inputs ,Rx/Tx Hi-Z at Power-Off | LVDS | LVDS | Buffer | 1 | 1 | 400 | 2800 | 3.3 | 2.9 | 100 | - | - | 1000 | 8 | Yes | - | SC-70/6 | - | - | $1.08 @1k
MAX9157 | Quad Bus LVDS Transceiver | Bus LVDS I/O ,Fail-Safe Inputs ,Flow-Through Pinout ,Rx Hi-Z at Power-Off | LVDS | LVDS | Transceiver | 4 | 4 | 200 | 4100 | 3.3 | - | - | 450 | 580 | 1400 | 4 | Yes | - | QFN/32 ,TQFP/32 | 26 | - | $3.99 @1k
MAX9159 | Dual LVDS Line Receiver | Fail-Safe Inputs | LVDS | CMOS ,LVTTL | Level Translator | 2 | 2 | 400 | 3000 | 3.3 | - | - | 400 | 300 | 800 | 8 | See Data Sheet | - | See Data Sheet | - | - | -
MAX9420 | Quad Differential LVECL to LVPECL Translators | Synchronous/Asynchronous Operation | LVECL | LVPECL | Level Translator | 4 | 4 | - | 575 | 3.3 | 1 | 45 | - | 60 | 120 | 1.2 | See Data Sheet | - | See Data Sheet | - | - | -
MAX9421 | Quad Differential LVECL to LVPECL Translators | Integrated Output Termination ,Synchronous/Asynchronous Operation | LVECL | LVPECL | Level Translator | 4 | 4 | - | 575 | 3.3 | 1 | 45 | - | 60 | 120 | 1.2 | See Data Sheet | - | See Data Sheet | - | - | -
MAX9422 | Quad Differential LVECL to LVPECL Translators | Integrated Input Termination ,Synchronous/Asynchronous Operation | LVECL | LVPECL | Level Translator | 4 | 4 | - | 575 | 3.3 | 1 | 45 | - | 60 | 120 | 1.2 | See Data Sheet | - | See Data Sheet | - | - | -
MAX9423 | Quad Differential LVECL to LVPECL Translators | Integrated Input Termination ,Integrated Output Termination ,Synchronous/Asynchronous Operation | LVECL | LVPECL | Level Translator | 4 | 4 | - | 575 | 3.3 | 1 | 45 | - | 60 | 120 | 1.2 | See Data Sheet | - | See Data Sheet | - | - | -
MAX9374 | Differential LVPECL-to-LVDS Translator | Fail-Safe Inputs ,Flow-Through Pinout | LVPECL | LVDS | Level Translator | 1 | 1 | - | 400 | - | 2 | 75 | - | - | 200 | 2 | Yes | - | SOT/8 | 9 | - | $3.84 @1k
MAX9374A | Differential LVPECL-to-LVDS Translator | Fail-Safe Inputs ,Flow-Through Pinout | LVPECL | LVDS | Level Translator | 1 | 1 | - | 400 | 3.3 | 2 | 75 | - | - | 200 | 2 | Yes | - | SOT/8 | 9 | - | $3.84 @1k
MAX9360 | LVTTL/CMOS to LVECL/ECL Translators | Fail-Safe Inputs | CMOS ,LVTTL | ECL ,LVECL | Level Translator | 1 | 1 | - | 800 | 3.3 | 3 | 70 | - | - | 150 | 2 | Yes | - | SOIC(N)/8 ,SOT/8 | 9 | - | -
MAX9155 | Low-Jitter, Low-Noise LVDS Repeater in an SC70 Package | Fail-Safe Inputs ,Rx/Tx Hi-Z at Power-Off | LVDS | LVDS | Buffer | 1 | 1 | 200 | 2800 | 3.3 | 2.9 | 100 | - | - | 1000 | 8 | Yes | - | SC-70/6 | - | - | -
MAX9315 | 1:5 Differential LVPECL/LVECL/HSTL Clock and Data Driver | Differential Input Mux ,Fail-Safe Inputs ,Synchronous Output Enable | HSTL ,LVECL ,LVPECL | LVECL ,LVPECL | Fan-Out Buffer | 2 | 5 | - | 520 | 3.3 | 1.2 | 70 | - | 50 | 145 | 2 | Yes | - | TSSOP/20 | 45.2 | - | $4.84 @1k
MAX9380 | Single-Ended-to-Differential LVECL/LVPECL 2:1 Multiplexer | Fail-Safe Inputs | LVECL ,LVPECL | LVECL ,LVPECL | High Speed Select ,Multiplexer | 2 | 1 | - | 385 | 3.3 | 1.2 | 77 | - | - | 98 | 2 | See Data Sheet | - | SOT/8 | 9 | - | -
MAX9401 | Quad ECL/PECL Differential Buffers/Receivers | Double Swing Output ,Synchronous/Asynchronous Operation | ECL ,LVECL ,LVPECL ,PECL | ECL ,LVECL ,LVPECL ,PECL | Buffer | 4 | 4 | - | 550 | 3.3 ,5 | 2.7 | 55 | - | 55 | 145 | 1.25 | See Data Sheet | - | See Data Sheet | - | - | -
MAX9404 | Quad ECL/PECL Differential Buffers/Receivers | Double Swing Output ,Integrated Input Termination ,Synchronous/Asynchronous Operation | ECL ,LVECL ,LVPECL ,PECL | ECL ,LVECL ,LVPECL ,PECL | Buffer | 4 | 4 | - | 550 | 3.3 ,5 | 2.7 | 55 | - | 55 | 145 | 1.25 | See Data Sheet | - | See Data Sheet | - | - | -
MAX9156 | Low-Jitter, Low-Noise LVPECL-to-LVDS Level Translator in an SC70 Package | Rx/Tx Hi-Z at Power-Off | LVPECL | LVDS | Level Translator | 1 | 1 | 200 | 2800 | 3.3 | 2.9 | 100 | - | - | 1000 | 8 | See Data Sheet | - | See Data Sheet | - | - | -
MAX3783 | 2.75Gbps Dual Mux/Buffer with Loopback | Integrated Input Termination ,Integrated Output Termination ,Integrated Splitter/Multiplexer | CML | CML | Demultiplexer ,Multiplexer | 4 | 8 | 2750 | 500 | 3.3 | 2 | 25 | - | - | 135 | - | Yes | - | TQFP-EP/48 | 82.8 | - | -
MAX9130 | Single 500Mbps LVDS Line Receiver in SC70 | Fail-Safe Inputs ,Rx Hi-Z at Power-Off | LVDS | CMOS ,LVTTL | Level Translator | 1 | 1 | - | 3000 | 3.3 | - | - | 250 | - | 800 | 6 | Yes | - | SC-70/6 | - | - | $1.99 @1k
MAX9153 | Low-Jitter, 800Mbps, 10-Port LVDS Repeaters with 100 ohm Drive | Fail-Safe Inputs ,Tx Hi-Z at Power-Off | LVDS | LVDS | Fan-Out Buffer | 1 | 10 | 800 | 3300 | 3.3 | 1 | 90 | 80 | 60 | 450 | 8 | Yes | - | TSSOP/28 | 64.7 | - | $5.54 @1k
MAX9154 | Low-Jitter, 800Mbps, 10-Port LVDS Repeaters with 100 ohm Drive | Tx Hi-Z at Power-Off | LVPECL | LVDS | Fan-Out Buffer | 1 | 10 | 800 | 3300 | 3.3 | 1 | 90 | 80 | 60 | 450 | 8 | Yes | - | TSSOP/28 | 64.7 | - | -
MAX9382 | ECL/PECL Phase-Frequency Detectors | Guaranteed Min. Output Short-Pulse Duration | ECL ,PECL | ECL ,PECL | Phase Frequency Detector | 2 | 1 | - | 1360 | 5 | 1 | - | - | - | 190 | 2 | Yes | - | µMAX/8 ,SOIC(N)/8 | 15.6 | - | -
MAX9383 | ECL/PECL Phase-Frequency Detectors | Guaranteed Min. Output Short-Pulse Duration | ECL ,PECL | ECL ,PECL | Phase Frequency Detector | 2 | 1 | - | 1360 | 5 | 1 | - | - | - | 190 | 2 | Yes | - | µMAX/8 ,SOIC(N)/8 | 15.6 | - | -
MAX9402 | Quad Differential LVECL/LVPECL Buffer/Receivers | Integrated Output Termination ,Synchronous/Asynchronous Operation | ECL ,LVECL ,LVPECL ,PECL | ECL ,LVECL ,LVPECL ,PECL | Buffer | 4 | 4 | - | 437 | 3.3 ,5 | 1.5 | 55 | - | 80 | 120 | 2 | Yes | - | QFN/32 ,TQFP/32 | 26 | - | -
MAX9403 | Quad Differential LVECL/LVPECL Buffer/Receivers | Integrated Input Termination ,Synchronous/Asynchronous Operation | ECL ,LVECL ,LVPECL ,PECL | ECL ,LVECL ,LVPECL ,PECL | Buffer | 4 | 4 | - | 437 | 3.3 ,5 | 1.5 | 55 | - | 80 | 120 | 2 | See Data Sheet | - | See Data Sheet | - | - | -
MAX9129 | Quad Bus LVDS Driver with Flow-Through Pinout | Flow-Through Pinout ,Tx Hi-Z Enable Pins ,Tx Hi-Z at Power-Off | CMOS ,LVTTL | LVDS | Level Translator | 4 | 4 | 200 | 3000 | 3.3 | - | - | 300 | 450 | 1550 | 8 | Yes | - | QFN/16 ,TSSOP/16 | 16 | - | $3.39 @1k
MAX9206 | 10-Bit Bus LVDS Deserializers | Auto Clock Recovery ,Fail-Safe Inputs ,Fast Pseudo Random Lock ,Standalone Deserializer | LVDS | CMOS ,LVTTL | Deserializer | 1 | 10 | 400 | - | 3.3 | - | - | - | - | 3000 | 8 | Yes | Automotive - AECQ100 | SSOP/28 | 81.6 | - | $5.00 @1k
MAX9208 | 10-Bit Bus LVDS Deserializers | Auto Clock Recovery ,Fail-Safe Inputs ,Fast Pseudo Random Lock ,Standalone Deserializer | LVDS | CMOS ,LVTTL | Deserializer | 1 | 10 | 600 | - | 3.3 | - | - | - | - | 3000 | 8 | Yes | - | SSOP/28 | 81.6 | - | $5.20 @1k
MAX9121 | Quad LVDS Line Receivers with Integrated Termination and Flow-Through Pinout | Fail-Safe Inputs ,Flow-Through Pinout | LVDS | CMOS ,LVTTL | Level Translator | 4 | 4 | 500 | 2700 | 3.3 | - | - | 300 | 400 | 1000 | 8 | Yes | - | TSSOP/16 | 33.4 | - | $2.15 @1k
MAX9122 | Quad LVDS Line Receivers with Integrated Termination and Flow-Through Pinout | Fail-Safe Inputs ,Flow-Through Pinout ,Integrated Input Termination | LVDS | CMOS ,LVTTL | Level Translator | 4 | 4 | 500 | 2700 | 3.3 | - | - | 300 | 400 | 1000 | 8 | Yes | - | SOIC(N)/16 ,TSSOP/16 | 33.4 | - | $2.15 @1k
MAX9311 | 1:10 Differential LVPECL/LVECL/HSTL Clock and Data Drivers | Differential Input Mux ,Fail-Safe Inputs | HSTL ,LVECL ,LVPECL | LVECL ,LVPECL | Fan-Out Buffer | 2 | 10 | - | 400 | 3.3 | 2.6 | 95 | - | 35 | 140 | 2 | Yes | - | LQFP/32 ,QFN/32 ,TQFP/32 | 26 | - | $5.24 @1k
MAX9312 | Dual 1:5 Differential LVPECL/LVECL/HSTL Clock and Data Drivers | Fail-Safe Inputs | HSTL ,LVECL ,LVPECL | LVECL ,LVPECL | Fan-Out Buffer | 2 | 10 | - | 400 | 3.3 | 2.6 | 95 | - | 35 | 140 | 2 | Yes | - | LQFP/32 ,TQFN/32 | 26 | - | $5.24 @1k
MAX9313 | 1:10 Differential LVPECL/LVECL/HSTL Clock and Data Drivers | Differential Input Mux ,Fail-Safe Inputs | HSTL ,LVECL ,LVPECL | LVECL ,LVPECL | Fan-Out Buffer | 2 | 10 | - | 400 | 3.3 | 2.6 | 95 | - | 35 | 140 | 2 | Yes | - | LQFP/32 ,QFN/32 | 26 | - | -
MAX9314 | Dual 1:5 Differential LVPECL/LVECL/HSTL Clock and Data Drivers | Fail-Safe Inputs | HSTL ,LVECL ,LVPECL | LVECL ,LVPECL | Fan-Out Buffer | 2 | 10 | - | 400 | 3.3 | 2.6 | 95 | - | 35 | 140 | 2 | See Data Sheet | - | See Data Sheet | - | - | -
MAX9320 | 1:2 Differential LVPECL/LVECL/HSTL Clock and Data Drivers | Fail-Safe Inputs | HSTL ,LVECL ,LVPECL | LVECL ,LVPECL | Fan-Out Buffer | 1 | 2 | - | 270 | 3.3 | 2.8 | 80 | - | 30 | 120 | 2 | Yes | - | µMAX/8 ,SOIC(N)/8 ,SOT/8 | 9 | - | -
MAX9320A | 1:2 Differential LVPECL/LVECL/HSTL Clock and Data Driver | Fail-Safe Inputs | HSTL ,LVECL ,LVPECL | LVECL ,LVPECL | Fan-Out Buffer | 1 | 2 | - | 270 | 3.3 | 2.8 | 80 | - | 30 | 120 | 2 | Yes | - | µMAX/8 ,SOIC(N)/8 ,SOT/8 | 9 | - | -
MAX9321 | Differential LVPECL/LVECL/HSTL Receiver/Drivers | Fail-Safe Inputs | HSTL ,LVECL ,LVPECL | LVECL ,LVPECL | Buffer | 1 | 1 | - | 245 | 3.3 | 2.8 | 80 | - | - | 120 | 2 | Yes | - | µMAX/8 ,SOIC(N)-EP/8 ,SOT/8 | 9 | - | $3.44 @1k
MAX9152 | 800Mbps LVDS/LVPECL-to-LVDS 2 x 2 Crosspoint Switch | Pin-Programmable Configuration ,Pin-Programmable Output Resistance | LVDS ,LVPECL | LVDS | Switch | 2 | 2 | 800 | 3400 | 3.3 | - | 120 | 90 | 50 | 480 | 7 | Yes | - | SOIC(N)/16 ,TSSOP/16 | 33.4 | - | $3.18 @1k
MAX9205 | 10-Bit Bus LVDS Serializers | Programmable Active Edge on Input Latch ,Standalone Serializer | CMOS ,LVTTL | LVDS | Serializer | 10 | 1 | 400 | - | 3.3 | 13 | 200 | - | - | 500 | 8 | Yes | Automotive - AECQ100 | SSOP/28 | 81.6 | - | $5.00 @1k
MAX9207 | 10-Bit Bus LVDS Serializers | Programmable Active Edge on Input Latch ,Standalone Serializer | CMOS ,LVTTL | LVDS | Serializer | 10 | 1 | 660 | - | 3.3 | 9 | 140 | - | - | 500 | 8 | Yes | - | SSOP/28 | 81.6 | - | $5.20 @1k
MAX9115 | Single LVDS Line Receiver in SC70 | Fail-Safe Inputs ,Rx Hi-Z at Power-Off | LVDS | CMOS ,LVTTL | Level Translator | 1 | 1 | 200 | 3000 | 3.3 | - | - | 350 | - | 800 | 6 | Yes | - | SC-70/5 | - | - | -
MAX9123 | Quad LVDS Line Driver with Flow-Through Pinout | Active-High/Low Enables ,Flow-Through Pinout | CMOS ,LVTTL | LVDS | Level Translator | 4 | 4 | 800 | 1700 | 3.3 | - | - | 250 | 350 | 1000 | 4 | Yes | - | SOIC(N)/16 ,TSSOP/16 | 33.4 | - | $2.15 @1k
MAX3840 | +3.3V, 2.7Gbps Dual 2 x 2 Crosspoint Switch | Integrated Input Termination ,Integrated Output Termination | CML | CML | Switch | 4 | 4 | 2700 | - | 3.3 | - | 20 | - | 40 | 136 | - | Yes | - | QFN/32 ,TQFN/32 | 26 | - | $8.76 @1k
MAX9110 | Single LVDS Line Driver with Ultra-Low Pulse Skew in SOT23 | Flow-Through Pinout ,Tx Hi-Z at Power-Off | CMOS ,LVTTL | LVDS | Level Translator | 1 | 1 | 500 | 2500 | 3.3 | - | - | 250 | - | 1000 | 11 | Yes | - | SOIC(N)/8 ,SOT/8 | 9 | - | -
MAX9112 | Dual LVDS Line Drivers with Ultra-Low Pulse Skew in SOT23 | Flow-Through Pinout ,Tx Hi-Z at Power-Off | CMOS ,LVTTL | LVDS | Level Translator | 2 | 2 | 500 | 2500 | 3.3 | - | - | 250 | 400 | 1000 | 11 | Yes | - | SOIC(N)/8 ,SOT/8 | 9 | - | $2.82 @1k
MAX9150 | Low-Jitter, 10-Port LVDS Repeater | Fail-Safe Inputs ,Low Power Shutdown Mode ,Rx Hi-Z at Power-Off | LVDS | LVDS | Fan-Out Buffer | 1 | 10 | 400 | 3500 | 3.3 | - | 120 | - | 100 | 450 | - | Yes | - | TSSOP/28 | 64.7 | - | $6.00 @1k
MAX9111 | Single LVDS Line Receiver with Ultra-Low Pulse Skew in SOT23 | Fail-Safe Inputs ,Flow-Through Pinout ,Rx Hi-Z at Power-Off | LVDS | CMOS ,LVTTL | Level Translator | 1 | 1 | 500 | 2500 | 3.3 | - | - | 300 | - | 800 | 11 | Yes | - | SOIC(N)/8 ,SOT/8 | 9 | - | $1.64 @1k
MAX9113 | Dual LVDS Line Receivers with Ultra-Low Pulse Skew in SOT23 | Fail-Safe Inputs ,Flow-Through Pinout ,Rx Hi-Z at Power-Off | LVDS | CMOS ,LVTTL | Level Translator | 2 | 2 | 500 | 2500 | 3.3 | - | - | 300 | 400 | 800 | 11 | Yes | Automotive - AECQ100 | SOIC(N)/8 ,SOT/8 | 9 | - | $2.82 @1k