## Results
Maxim Integrated Products
Product selection table for: |  | I/Q Modulators
Showing 3 of 3 products
NOTE : 3 columns are hidden
Part Number | Description | Solutions | Applications | Freq. (min) (MHz) | Freq. (max) (MHz) | Features | Footprint (mm x mm) | RoHS Available | Package/Pins | Smallest Available Pckg. (max w/pins) (mm2) | Budgetary Price (See Notes)
MAX2023 | High-Dynamic-Range, Direct Up-/Downconversion 1500MHz to 2300MHz Quadrature Modulator / Demodulator | 1800MHz ,1900MHz ,2200MHz ,2500MHz | 1500-2500MHz Direct Conversion (Zero IF) Base Station Receivers ,Fixed Broadband Wireless Access ,Microwave Links ,Military Systems ,PHS/PAS Base Stations ,Predistortion Transmitters ,Single Carrier DCS/PCS EDGE Base Stations ,Single and Multicarrier WCDMA/LTE/TD-LTE Base Stations ,Single and Multicarrier cdma2000 Base Stations ,WiMAX Base Stations ,Wireless Local Loop | 1500 | 2500 | +23.5dBm Typical OIP3 ,+30dBm Typical IP1dB ,+38dBm Typical IIP3 ,+59dBm Typical IIP2 ,+61dBm Typical OIP2 ,-174dBm/Hz Typical Output Noise (Don't Need RF Output Filter) ,-54dBm Typical LO Leakage ,0.025dB Typical I/Q Gain Imbalance ,0.56° I/Q Typical Phase Imbalance ,9.6dB Typical NF ,9.5dB Typical Conversion Loss ,48dBc Typical Sideband Suppression ,Broadband Baseband Input ,DC-Coupled Input Provides for Direct Launch ,Meets 4-Carrier WCDMA 65dBc ACLR ,Performance Scalable with Power | 6.0 x 6.0 | Yes | TQFN/36 | 37.2 | $4.99 @1k
MAX2021 | High-Dynamic-Range, Direct Upconversion 750MHz to 1200MHz Quadrature Modulator / Demodulator | 700MHz ,850/900MHz Cellular ,1200MHz CMTS | 750-1200MHz Direct Conversion (Zero IF) Base Station and RFID Receivers ,CMTS (Cable Modem Termination Systems) ,Fixed Broadband Wireless Access ,GSM/EDGE Base Stations ,Microwave Links ,Military Systems ,Predistortion Transmitters ,Private Mobile Radio ,RFID Readers ,Single and Multicarrier WCDMA Base Stations ,Single and Multicarrier cdma2000 Base Stations ,WiMAX Base Stations ,Wireless Local Loop | 750 | 1200 | +21dBm Typical OIP3 ,+35.2dBm Typical IIP3 ,+58dBm Typical OIP2 ,+76dBm Typical IIP2 ,-174dBm/Hz Typical Output Noise (Don't Need RF Output Filter) ,-32dBm Typical LO Leakage ,0.15° I/Q Typical Phase Imbalance ,0.06dB Typical I/Q Gain Imbalance ,9.3dB Typical NF ,9.2dB Typical Conversion Loss ,40dBc Typical Sideband Suppression ,> 30dBm IP1dB ,Broadband Baseband Input ,DC-Coupled Input Provides for Direct Launch ,Meets 4-Carrier WCDMA 65dBc ACLR ,Performance Scalable with Power | 6.0 x 6.0 | Yes | TQFN/36 | 37.2 | $4.99 @1k
MAX2022 | High-Dynamic-Range, Direct Upconversion 1500MHz to 3000MHz Quadrature Modulator / Demodulator | 1800MHz ,1900MHz ,2200MHz ,2500MHz | 1500-3000MHz Direct Conversion (Zero IF) Base Station Receivers ,Fixed Broadband Wireless Access ,Microwave Links ,Military Systems ,PHS/PAS Base Stations ,Predistortion Transmitters ,Private Mobile Radio ,Single and Multicarrier DCS/PCS EDGE Base Stations ,Single and Multicarrier WCDMA/LTE/TD-LTE Base Stations ,Single and Multicarrier cdma2000 Base Stations ,WiMAX Base Stations ,Wireless Local Loop | 1500 | 3000 | +23.3dBm Typical OIP3 ,+38.9dBm Typical IIP3 ,+51.5dBm Typical OIP2 ,+56.4dBm Typical IIP2 ,-173.2dBm/Hz Typical Output Noise (Don't Need RF Output Filter) ,-40dBm Typical LO Leakage ,45.7dBc Typical Sideband Suppression ,Broadband Baseband Input ,DC-Coupled Input Provides for Direct Launch ,Meets 4-Carrier WCDMA 65dBc ACLR ,Performance Scalable with Power | 6.0 x 6.0 | Yes | TQFN/36 | 37.2 | $4.99 @1k