## Results
Maxim Integrated Products
Product selection table for: |  | Inertial Sensors
Showing 4 of 4 products
NOTE : 5 columns are hidden
Part Number | Description | Gyro Sensing Axes | Accelerometer Sensing Axes | Angular Rate Range (FS) (±dps) | Current Consumption (typ) (mA) | Current Consumption Power Down Mode (typ) (µA) | Current Consumption Standby Mode (typ) (mA) | Current Consumption ECO Mode @100Hz (typ) (mA) | Output Type | Rate Noise Density (typ) (mdps/&radic;Hz) | Digital I/O Supply Voltage (min) (V) | Digital I/O Supply Voltage (max) (V) | Vsupply (min) (V) | Vsupply (max) (V) | Turn-On Time (from Power Down) (typ) (msec) | Turn-On Time (from Power Down) (max) (msec) | Bias Stability (typ) (deg/hr) | Gyro Phase Delay (1st Meas. Range) (deg) | X-Accelerometer Noise Density (max) (mg/&radic;Hz) | X-Y-Z Accelerometer Total Zero-g Error (max/min) (&plusmn;mg) | X-Y-Z Accelerometer Sensitivity Error (max/min) (&plusmn;%) | X-Y-Z Accelerometer Cross Axis Sensitivity (max/min) (&plusmn;%) | Oper. Temp. (°C) | Package/Pins | Smallest Available Pckg. (max w/pins) (mm2) | RoHS Available | Budgetary Price (See Notes)
MAX21100 | Low-Power, Ultra-accurate 6+3 DoF IMU with Gyroscope, Accelerometer and Motion Merging Engine | Pitch ,Roll ,Yaw | X ,Y ,Z | 2000 | 5.6 | 1.2 | 2.9 | 3.4 | Digital | 9 | 1.71 | 3.6 | 1.71 | 3.6 | 45 | 90 | 4 | 3.3 at 10Hz | 0.14 | 120 (xy), 180 (z) | 2.5 | 5 | -40 to +85 | LGA/16 | 9.6 | See Data Sheet | -
MAX21002 | Ultra Accurate, Low Power, Dual Axis Digital Output Gyroscope | Pitch ,Roll | - | 2000 | 5.1 | 8.5 | 2.7 | 3 | Digital | 8 | 1.71 | 3.6 | 1.71 | 3.6 | 45 | - | 4 | -2.9 at 10Hz | - | - | - | - | -40 to +85 | LGA/16 | 9.6 | Yes | $2.28 @1k
MAX21003 | Ultra Accurate, Low Power, Dual Axis Digital Output Gyroscope | Roll ,Yaw | - | 2000 | 5.1 | 8.5 | 2.7 | 3 | Digital | 7 | 1.71 | 3.6 | 1.71 | 3.6 | 45 | - | 4 | -2.9 at 10Hz | - | - | - | - | -40 to +85 | LGA/16 | 9.6 | Yes | $2.28 @1k
MAX21000 | Ultra-Accurate, Low Power, 3-Axis Digital Output Gyroscope | Pitch ,Roll ,Yaw | - | 2000 | 5.4 | 8.5 | 2.7 | 3 | Digital | 9 | 1.71 | 3.6 | 1.71 | 3.6 | 45 | - | 4 | -2.9 at 10Hz | - | - | - | - | -40 to +85 | LGA/16 | 9.6 | Yes | $2.56 @1k