## Results
Maxim Integrated Products
Product selection table for: |  | Integrated Amplifiers
Showing 14 of 14 products
NOTE : 9 columns are hidden
Part Number | Description | Functions | Class | Spkr. Amp. Vcc (min) (V) | Spkr. Amp. Vcc (max) (V) | Spkr. Amp. Icc (typ) (mA) | Spkr. Amp. Pout (W) | Spkr. Amp. Half Pwr. THD+N (%) | Spkr. Amp. Ext. Gain | Spkr. Amp. Fxd. Gain (min) (V/V) | Spkr. Amp. Fxd. Gain (max) (V/V) | Hdph. Amp. Vcc (min) (V) | Hdph. Amp. Vcc (max) (V) | Hdph. Amp. Icc ( typ) (mA) | Hdph. Amp. Pout into 32Ω (@ 1% THD+N) (mW) | Hdph. Amp. Half Pwr. THD+N (%) | Hdph. Amp. Ext. Gain | Hdph. Amp. Fxd. Gain (min) (¦V/V¦) | Hdph. Amp. Fxd. Gain (max) (¦V/V¦) | Features | RoHS Available | Package/Pins | Smallest Available Pckg. (max w/pins) (mm2) | Budgetary Price (See Notes)
MAX97003 | High-Efficiency, Low-Noise Audio Subsystem | Mobile Communication Subsystem ,Netbook Subsystem ,PC Notebook Subsystem | D | 2.7 | 5.5 | 1.64 | 1 | 0.03 | No | 0.005 | 63 | 1.6 | 2 | 2 | 0.034 | 0.006 | No | 0.005 | 7.94 | Automatic Level Control (ALC) ,Class H DirectDrive Headphone Amplifier | See Data Sheet | WLP/20 | - | $0.68 @1k
MAX97001 | Audio subsystem with Mono Class D Speaker and Class H Headphone Amplifiers | Mobile Communication Subsystem ,Netbook Subsystem | D | 2.5 | 5.5 | 1.38 | 0.92 | 0.05 | No | 0.06 | 316 | 1.6 | 2 | 1.35 | 0.03 | 0.02 | No | 0.0003 | 22 | Analog Switch for Speaker Amplifier Bypass ,Class H DirectDrive Headphone Amplifier ,THD Limiter | Yes | WLP/20 | - | $0.83 @1k
MAX97002 | Audio Subsystem with Mono Class D Speaker and Class H Headphone Amplifiers | Mobile Communication Subsystem | D | 2.7 | 5.5 | 1.38 | 0.92 | 0.05 | No | 2 | 316 | 1.6 | 2 | 1.7 | 0.03 | 0.02 | No | 0.0003 | 22 | Class H DirectDrive Headphone Amplifier | Yes | WLP/20 | - | $0.83 @1k
MAX97000 | Audio Subsystem with Class D Speaker and Class H Headphone Amplifier | Mobile Communication Subsystem ,Netbook Subsystem | D | 2.7 | 5.5 | 1.38 | 0.93 | 0.05 | No | 0.06 | 316 | - | - | - | 0.035 | 0.02 | No | 0.0003 | 22 | THD Limiter | Yes | WLP/25 | 4.7 | $0.75 @1k
MAX9875 | Low RF Susceptibility, Mono Audio Subsystem with DirectDrive Headphone Amplifier | Mobile Communication Subsystem | D | 2.7 | 5.5 | 5.7 | 0.825 | 0.05 | No | - | - | - | 5.5 | - | 0.027 | 0.016 | No | - | - | - | Yes | UCSP/20 | 5.3 | $0.69 @1k
MAX9879 | Stereo Class D Audio Subsystem with DirectDrive Headphone Amplifier | Mobile Communication Subsystem ,Netbook Subsystem | - | 2.7 | 5.5 | 9.8 | 0.715 | 0.04 | No | - | - | 2.7 | 5.5 | 5.6 | 0.054 | 0.018 | No | - | - | Analog Switch for Speaker Amplifier Bypass | Yes | UCSP/30 | 6 | $1.35 @1k
MAX9791 | Windows Vista-Compliant Stereo Class D Speaker Amplifiers with DirectDrive Headphone Amplifiers | Mobile Communication Subsystem ,Netbook Subsystem ,PC Notebook Subsystem | D | 4.5 | 5.5 | 14 | 1.7 | 0.04 | Yes | - | - | 2.7 | 5.5 | 0.25 | 0.18 | 0.006 | Yes | - | - | Beep ,Windows Vista Compliant | Yes | TQFN/28 | 16.8 | $1.45 @1k
MAX9792 | Windows Vista-Compliant Class D Mono Speaker Amplifier with DirectDrive Headphone Amplifiers | Mobile Communication Subsystem ,Netbook Subsystem ,PC Notebook Subsystem | D | 4.5 | 5.5 | 14 | 3 | 0.03 | Yes | - | - | 2.7 | - | 5.5 | 0.18 | 0.006 | Yes | - | - | Beep ,Windows Vista Compliant | Yes | TQFN/28 | 16.8 | $1.45 @1k
MAX9877 | Low RF Susceptibility, Mono Audio Subsystem with DirectDrive Headphone Amplifier | Mobile Communication Subsystem ,Netbook Subsystem ,PC Notebook Subsystem | D | 2.7 | 5.5 | 5.7 | 0.825 | 0.05 | No | - | - | 2.7 | 5.5 | 5.5 | 0.027 | 0.016 | No | - | - | Analog Switch for Speaker Amplifier Bypass | Yes | WLP/20 | - | $0.92 @1k
MAX9796 | 2.3W, High-Power Class D Audio Subsystem with DirectDrive Headphone Amplifiers | Mobile Communication Subsystem | D | 2.7 | 5.5 | 12 | 2.3 | 0.03 | No | - | - | 2.7 | 5.5 | 8 | 0.05 | 0.02 | No | - | - | - | Yes | WLP/36 | - | $1.05 @1k
MAX9775 | 2 x 1.5W, Stereo Class D Audio Subsystem with DirectDrive Headphone Amplifiers | Mobile Communication Subsystem | D | 2.7 | 5.5 | 9.5 | 1.5 | 0.04 | No | 4 | 4 | 2.7 | 5.5 | 8 | 0.05 | 0.02 | No | 1.4 | 1.4 | 3D Stereo Enhancement | Yes | WLP/36 | - | $1.05 @1k
MAX9776 | 2 x 1.5W, Stereo Class D Audio Subsystem with DirectDrive Headphone Amplifiers | Mobile Communication Subsystem | D | 2.7 | 5.5 | 9.5 | 1.5 | 0.04 | No | 4 | 4 | 2.7 | 5.5 | 8 | 0.05 | 0.02 | No | 1.4 | 1.4 | - | Yes | TQFN/32 ,WLP/36 | 26 | $1.00 @1k
MAX9789 | Windows Vista-Compliant, Stereo Class AB Speaker and DirectDrive Headphone Amplifier with LDO | PC Notebook Subsystem | AB | 4.5 | 5.5 | 14 | 2 | 0.004 | No | 2 | 12 | 3 | 5.5 | 7 | 0.055 | 0.02 | No | 1.5 | 1.5 | Windows Vista Compliant | Yes | TQFN/32 | 26 | $0.72 @1k
MAX9790 | Windows Vista-Compliant, Stereo Class AB Speaker and DirectDrive Headphone Amplifier | PC Notebook Subsystem | AB | 4.5 | 5.5 | 14 | 2 | 0.004 | No | 2 | 12 | 3 | 5.5 | 7 | 0.055 | 0.02 | No | 1.5 | 1.5 | Windows Vista Compliant | Yes | TQFN/32 | 26 | $0.72 @1k