## Results
Maxim Integrated Products
Product selection table for: |  | ISM RF Receivers
Showing 9 of 9 products
NOTE : 2 columns are hidden
Part Number | Description | Ref. Clock Freq. (MHz) | IF fout (MHz) | Vsupply (V) | Isupply (mA) | Applications | Solutions | Band/ Freq. (MHz) | Features | Footprint (mm x mm) | Package/Pins | Smallest Available Pckg. (max w/pins) (mm2) | Industry Qualified | RoHS Available | Budgetary Price (See Notes)
MAX2851 | 5GHz, 5-Channel MIMO Receiver | - | - | - | - | 802.11a ,802.11n ,ISM | WLAN | 4900 to 5900 | - | 10.0 x 10.0 | TQFN/68 | 102 | - | Yes | -
MAX2852 | 5GHz Receiver | - | - | - | - | ISM | - | 4900 to 5900 | - | 10.0 x 10.0 | TQFN/68 | 102 | - | Yes | $7.39 @1k
MAX7036 | 300MHz to 450MHz ASK Receiver with Internal IF Filter | - | - | - | 5.5 | Garage Door Openers ,ISM ,Peripherals ,RKE ,Remote Controls ,Remote Keyless Entry ,Security Systems ,Wireless Computer ,Wireless Sensors | 300MHz to 450MHz | 300 to 450 | - | - | TQFN/20 | 26 | Automotive - AECQ100 | Yes | $1.05 @1k
MAX7034 | 315MHz/434MHz ASK Superheterodyne Receiver | - | 10.7 | 4.5 to 5.5 | 6.7 | Garage Door Openers ,ISM ,Peripherals ,RKE ,Remote Controls ,Remote Keyless Entry ,Security Systems ,TPM ,Wireless Computer ,Wireless Sensors | 300MHz to 450MHz | 300 to 450 | 250us Startup Time ,Built-In 44dB RF Image Rejection ,Excellent Receive Sensitivity Over Temperature | - | TSSOP/28 | 64.7 | Automotive - AECQ100 | Yes | $1.65 @1k
MAX1471 | 300MHz to 450MHz CMOS superhet ASK and FSK receiver with dual baseband | - | 10.7 | 2.4 to 3.6 ,4.5 to 5.5 | 7 | Garage Door Openers ,ISM ,RKE ,Remote Controls ,Remote Keyless Entry ,Security Systems ,TPM ,Wireless Sensors | 300MHz to 450MHz ,400MHz | 300 to 450 | -40C to +125C operation ,1.1uA Deep-Sleep Mode Current ,7mA Operating Supply Current ,ASK and FSK Demodulated Data on Separate Outputs ,On-Chip PLL, VCO and Loop Filter ,Operates down to 2.4V ,Operates from Single 3.3V or 5.0V Supplies ,Programmable Through Serial | 5.0 x 5.0 | QFND/32 ,TQFN/32 | 26 | Automotive - AECQ100 | Yes | $2.30 @1k
MAX7033 | 300MHz to 450MHz CMOS superhet ASK receiver, with LNA, AGC, image-reject mixer, PLL, VCO, IF limiting amplifier, RSSI, ASK demodulator and shutdown. | - | 10.7 | 4.5 to 5.5 | 5.2 | Garage Door Openers ,ISM ,RKE ,Remote Controls ,Remote Keyless Entry ,Security Systems ,TPM ,Wireless Sensors | 300MHz to 450MHz ,400MHz | 300 to 450 | -40C to 105C operation ,1ms AGC Release Time ,5.2mA Operating Supply Current ,44dB RF Image_Rejection ,<3.5uA Power_down mode ,AGC Lock ,Better than -114dBm Receive Sensitivity ,On-Chip PLL, VCO and Loop Filter ,Operates from Single 3.3V or 5.0V Supplies | 5.0 x 5.0 ,6.3 x 9.7 | TQFN/32 ,TSSOP/28 | 26 | - | Yes | $1.70 @1k
MAX7042 | 308MHz/315MHz/418MHz/433.92MHz Low-Power FSK Superheterodyne Receiver | <=17.634 | 10.7 | 2.4 to 3.6 ,4.5 to 5.5 | 6.2 | Garage Door Openers ,ISM ,RKE ,Remote Controls ,Remote Keyless Entry ,Security Systems ,TPM ,Wireless Sensors | 300MHz to 450MHz ,Selectable 308/315/418/433.92MHz | 300 to 450 | -110dBm FSK sensitivity ,-40C to +125C operation ,6.2mA receive current ,>45dB Image Rejection ,On-Chip PLL, VCO and Loop Filter ,Operates down to 2.4V ,Operates from Single 3.3V or 5.0V Supplies | 5.0 x 5.0 | TQFN/32 | 26 | Automotive - AECQ100 | Yes | $2.10 @1k
MAX1473 | 300MHz to 450MHz CMOS superhet ASK receiver, with LNA, AGC, image-reject mixer, PLL, VCO, IF limiting amplifier, RSSI, ASK demodulator and shutdown. | - | 10.7 | 2.4 to 3.6 ,4.5 to 5.5 | 5.2 | Garage Door Openers ,ISM ,RKE ,Remote Controls ,Remote Keyless Entry ,Security Systems ,TPM ,Wireless Sensors | 300MHz to 450MHz ,400MHz | 300 to 450 | -115dBm Receive Sensitivity ,5.2mA Operating Supply Current ,53dB RF Image-Rejection ,High Dynamic Range with On-Chip AGC ,On-Chip PLL, VCO and Loop Filter ,Operates from Single 3.3V or 5.0V Supplies ,Selectable Image-Rejection Center Frequency | 5.0 x 5.0 ,6.3 x 9.7 | TQFN/32 ,TSSOP/28 | 26 | Automotive - AECQ100 | Yes | $1.75 @1k
MAX1470 | 250MHz to 500MHz CMOS superheterodyne ASK receiver, with LNA, image-reject mixer, PLL, VCO, IF limiting amplifier, RSSI, ASK demodulator and shutdown. | - | 10.7 | - | 5.5 | Garage Door Openers ,ISM ,RKE ,Remote Controls ,Remote Keyless Entry ,Security Systems ,TPM ,Wireless Sensors | 300MHz to 450MHz ,400MHz | 250 to 500 ,300 to 450 | +3.0V to +3.6V Single-Supply Operation | 6.3 x 9.7 | TSSOP/28 | 64.7 | - | Yes | $1.72 @1k