## Results
Maxim Integrated Products
Product selection table for: |  | ISM RF Transceivers
Showing 9 of 9 products
NOTE : 2 columns are hidden
Part Number | Description | Solutions | Features | Applications | Freq. (MHz) | Isupply (mA) | Footprint (mm x mm) | Package/Pins | Smallest Available Pckg. (max w/pins) (mm2) | Industry Qualified | RoHS Available | Budgetary Price (See Notes)
MAX2830 | 2.4GHz to 2.5GHz 802.11g/b RF Transceiver with Power Amplifier and Rx/Tx/Diversity Switch | WLAN | - | 802.11g ,802.11b / ISM ,802.11b | 2400 to 2500 | - | 7.0 x 7.0 | TQFN/48 | 50.4 | Automotive - AECQ100 | Yes | $3.55 @1k
MAX2831 | 2.4GHz to 2.5GHz, 802.11g RF Transceivers with Integrated Power Amplifier | WLAN | - | 802.11g ,802.11b ,802.11g / ISM | 2400 to 2500 | - | 7.0 x 7.0 | TQFN/48 | 50.4 | - | Yes | $3.50 @1k
MAX2828 | 802.11a Transceiver | WLAN | - | 802.11a / ISM ,802.11a | 4900 to 5875 | - | 8.0 x 8.0 | TQFN/56 | 65.6 | - | Yes | $9.64 @1k
MAX2829 | Dual-Band 802.11a/b/g Transceivers | WLAN | - | 802.11g ,802.11a ,802.11b ,802.11g / ISM | 2400 to 2500 ,4900 to 5875 | - | 8.0 x 8.0 | TQFN/56 | 65.6 | - | Yes | $10.51 @1k
MAX7031 | Low-Cost, 308MHz, 315MHz, and 433.92MHz FSK Transceiver with Fractional-N PLL | Automotive ,ISM, RKE, SRD; 315-433.92MHz Bands ,Remote Controls ,Remote Sensing ,Security Systems ,Smoke Alarms | +10dBm Output Power into 50Ω Load ,FSK Modulation ,Factory-Preset Frequency ,Integrated Tx/Rx Switch ,Single-Crystal Transceiver | AMR ,ISM ,Remote Controls ,Remote Sensing ,Security Systems ,Smoke Alarms | 308 to 433.92 | 11.6 | 5.0 x 5.0 | TQFN/32 | 26 | - | Yes | -
MAX7030 | Low-Cost, 315MHz, 345MHz, and 433.92MHz ASK Transceiver | Automotive ,ISM, RKE, SRD; 315-433.92MHz Bands ,Remote Controls ,Remote Sensing ,Security Systems ,Smoke Alarms | +10dBm Output Power into 50Ω Load ,+2.1V to +3.6V or +4.5V to +5.5V Single-Supply ,> 45dB Image Rejection ,ASK/OOK Modulation ,Factory-Preset Frequency ,Integrated Tx/Rx Switch ,Small, 5x5, 32-Pin, Thin QFN Package ,Typical RF Sensitivity: -114dBm | AMR ,ISM ,Remote Controls ,Remote Sensing ,Security Systems ,Smoke Alarms | 300 to 450 | Rx: <6.7 ,Tx <12.5 | 5.0 x 5.0 | TQFN/32 | 26 | - | Yes | $2.50 @1k
MAX7032 | Low-Cost, Crystal-Based, Programmable, ASK/FSK Transceiver | Automotive ,ISM, RKE, SRD; 315-433.92MHz Bands ,Remote Controls ,Remote Sensing ,Security Systems ,Smoke Alarms | +10dBm Output Power into 50Ω Load ,+2.1V to +3.6V or +4.5V to +5.5V Single-Supply ,> 45dB Image Rejection ,ASK/OOK and FSK Modulation ,Agile Transmitter Frequency Synthesizer ,Autopolling Low-Power Management ,Integrated Tx/Rx Switch ,RSSI Output with High Dynamic Range ,Small, 5x5, 32-Pin, Thin QFN Package ,Typical ASK Sensitivity: -114dBm ,Typical FSK Sensitivity: -110dBm ,User-Adjustable 300MHz to 450MHz Carrier Frequency ,User-Adjustable FSK Frequency Deviation | AMR ,ISM ,Remote Controls ,Remote Sensing ,Security Systems ,Smoke Alarms | 300 to 450 | Rx: <6.7 ,Tx <12.5 | 5.0 x 5.0 | TQFN/32 | 26 | - | Yes | $3.10 @1k
MAX2510 | IF Transceiver with Limiter/RSSI and Quadrature Modulator | 400MHz ,900MHz ,Base Stations ,Cell Phones ,Cordless ,ISM, RKE, SRD; 315-433.92MHz Bands | +2.7V to +5.5V Single-Supply Operation ,40dB Transmit Gain-Control Range ,Quadrature Modulator with 41dB Sideband Suppression ,Up to +1dBm Output Power | AMR ,Cordless ,ISM | 100 to 600 | Rx: 14 ,Tx: 17 | 6.0 x 9.9 | QSOP/28 | 61.9 | - | Yes | $4.45 @1k
MAX2511 | IF Transceiver with Limiter/RSSI and Image-Reject Upconverter Mixer | 400MHz ,900MHz ,Cell Phones ,Cordless ,ISM, RKE, SRD; 315-433.92MHz Bands | +2.7V to +5.5V Single-Supply Operation ,Low Power Shutdown Mode ,On-Chip VCO with Regulator and Buffer ,RSSI Output with High Dynamic Range ,RSSI with 90dB Dynamic Range | AMR ,Cordless ,ISM | 200 to 440 | Rx: 24 ,Tx: 26 | 6.0 x 9.9 | QSOP/28 | 61.9 | - | Yes | $4.68 @1k