## Results
Maxim Integrated Products
Product selection table for: |  | ISM RF Transmitters
Showing 13 of 13 products
NOTE : 2 columns are hidden
Part Number | Description | Solutions | Applications | Band/ Freq. (MHz) | Features | Footprint (mm x mm) | Smallest Available Pckg. (max w/pins) (mm2) | Package/Pins | Industry Qualified | RoHS Available | Budgetary Price (See Notes)
MAX7049 | High-Performance, 288MHz to 945MHz Programmable ASK/FSK Transmitter | 300 to 450MHz-ISM RKE ,868MHz ,900MHz | AMR ,Automotive ,Garage Door Openers ,Home Automation ,ISM ,ISM (Europe) ,RF Remote Controls ,RKE ,Security Systems ,TPM | 300 to 450 ,779 to 787 ,867 to 870 ,902 to 928 | +2.1V to +3.6V Single-Supply Operation ,21mA TX Current for +10dBm TX Power ,43mA TX Current for +15dBm TX Power ,<100nA Shutdown Current ,<400nA Sleep Current ,ETSI EN300-220 Compatible ,FCC Part 15 Frequency Hopping ,Modulation Shaping, ASK, FSK ,On-Chip Temp Sensor | 5.0 x 5.0 | 26 | TQFN/28 | - | Yes | $2.00 @1k
MAX7060 | 300MHz to 450MHz Frequency-and-Output-Power Programmable ASK/FSK Transmitter | 300 to 450MHz-ISM RKE | Automotive ,Garage Door Openers ,Home Automation ,ISM ,ISM (Europe) ,RF Remote Controls ,RKE ,Security Systems ,TPM | 300 to 450 | +2.1V to +3.6V Single-Supply Operation ,100kbps Data Rate (NRZ) ,< 12.5mA (FSK) ,< 8.5mA (ASK) DC ,Output Power Adjustable to >+13dBm ,Programmable Frequency Operation with Single Crystal | 4.0 x 4.0 | 16.8 | TQFN/24 | Automotive - AECQ100 | Yes | $1.50 @1k
MAX2850 | 5GHz, 4-Channel MIMO Transmitter | WLAN | 802.11a ,802.11n ,ISM | 4900 to 5900 | - | 10.0 x 10.0 | 102 | TQFN/68 | - | Yes | $5.00 @1k
MAX7057 | 300MHz to 450MHz Frequency-Programmable ASK/FSK Transmitter | 300 to 450MHz-ISM RKE | Automotive ,Garage Door Openers ,Home Automation ,ISM ,ISM (Europe) ,RF Remote Controls ,RKE ,Security Systems ,TPM | 300 to 450 | +2.1V to +3.6V Single-Supply Operation ,100kbps Data Rate (NRZ) ,< 12.5mA (FSK) ,< 8.5mA (ASK) DC ,Programmable Frequency Operation with Single Crystal | - | 62 | SOIC(N)/16 | - | Yes | $1.30 @1k
MAX7058 | 315MHz/390MHz Dual-Frequency ASK Transmitter | 300 to 450MHz-ISM RKE | Automotive ,Garage Door Openers ,Home Automation ,ISM ,ISM (Europe) ,RF Remote Controls ,RKE ,Security Systems ,TPM | 300 to 450 | +2.1V to +3.6V Single-Supply Operation ,ASK/OOK Modulation ,Switched 315MHz/390MHz Carrier Frequency Using One Crystal | 4.0 x 4.0 | 16.8 | TQFN/24 | - | Yes | $1.20 @1k
MAX1479 | 300MHz to 450MHz Low-Power, High Efficiency, Crystal-Based +10dBm ASK/FSK Transmitter | 300 to 450MHz-ISM RKE | Automotive ,Garage Door Openers ,Home Automation ,ISM ,ISM (Europe) ,RF Remote Controls ,RKE ,Security Systems ,TPM | 300 to 450 | 2.1V to 3.6V Single-Supply Operation ,200 us Start-Up Time ,Adjustable FSK Shift ,ETSI-Compliant EN300 220 ,Low Supply Current (6.7mA in ASK Mode, and 10.5mA in FSK Mode) ,Output Power Adjustable to >+10dBm ,Small 16-pin Thin QFN Package ,Supports ASK, OOK | 3.0 x 3.0 | 9.6 | TQFN/16 | Automotive - AECQ100 | Yes | $1.06 @1k
MAX7044 | 300MHz to 450MHz Low-Power, High Efficiency, Crystal-Based ASK +13dBm Transmitter | 300 to 450MHz-ISM RKE | Automotive ,Garage Door Openers ,Home Automation ,ISM ,ISM (Europe) ,RF Remote Controls ,RKE ,Security Systems ,TPM | 300 to 450 | 2.1V to 3.6V Single-Supply Operation ,Low 7.7mA Operating Supply Current (50% duty cycle) ,Output Power Adjustable to >+13dBm ,Supports ASK with 90dBm Modulation Depth ,Uses Small Low-Cost XTAL | 3.0 x 3.0 | 9 | SOT/8 | - | Yes | $1.25 @1k
MAX1472 | 300MHz to 450MHz Low-Power, Crystal-Based ASK +10dBm Transmitter | 300 to 450MHz-ISM RKE | Automotive ,Garage Door Openers ,Home Automation ,ISM ,ISM (Europe) ,RF Remote Controls ,RKE ,Security Systems ,TPM | 300 to 450 | 2.1V to 3.6V Single-Supply Operation ,Output Power Adjustable to >+10dBm ,Supports ASK with 90dBm Modulation Depth ,Uses Small Low-Cost XTAL | 3.0 x 3.0 | 9 | SOT/8 | Automotive - AECQ100 | Yes | $1.02 @1k
MAX2900 | Complete Single-Chip 200mW Transmitter with 8-Channel Synthesizer, Modulator, PA, RF VCO, Baseband PN-Sequence Low-Pass Filter. | - | ISM | 902 to 928 | +23dBm Output Power at 4.5V, +20dBm at 3.0V ,Integrated Frequency Synthesizer For Up to 8 Channels ,Integrated VCO with On-Chip Tank ,Supports Spread-Spectrum BPSK, ASK, OOK, and FM | 5.0 x 5.0 | 26 | QFN/28 ,TQFN/28 | - | Yes | $3.45 @1k
MAX2901 | Complete Single-Chip 200mW Transmitter with 2-Channel Synthesizer, Modulator, PA, RF VCO, VCO Output Buffer, Baseband PN-Sequence Low-Pass Filter. | - | ISM | 902 to 928 | +23dBm Output Power at 4.5V, +20dBm at 3.0V ,Integrated Frequency Synthesizer For Up to 2 Channels ,Integrated VCO with On-Chip Tank ,Supports Spread-Spectrum BPSK, ASK, OOK, and FM | 5.0 x 5.0 | 26 | QFN/28 ,TQFN/28 | - | Yes | $3.44 @1k
MAX2902 | Complete Single-Chip 200mW Transmitter with Modulator, PA, RF VCO, VCO Output Buffer, Baseband PN-Sequence Low-Pass Filter. | - | ISM | 902 to 928 | +23dBm Output Power at 4.5V, +20dBm at 3.0V ,Integrated VCO with On-Chip Tank ,Off-Chip Synthesizer ,Supports Spread-Spectrum BPSK, ASK, OOK, and FM | 5.0 x 5.0 | 26 | QFN/28 ,TQFN/28 | - | Yes | $3.44 @1k
MAX2903 | Complete Single-Chip 200mW Transmitter with 2-Channel Synthesizer, Modulator, PA, RF VCO, VCO Output Buffer, Baseband PN-Sequence Low-Pass Filter. | - | ISM ,ISM (Europe) | 867 to 870 | +23dBm Output Power at 4.5V, +20dBm at 3.0V ,Integrated Frequency Synthesizer For Up to 2 Channels ,Integrated VCO with On-Chip Tank ,Supports Spread-Spectrum BPSK, ASK, OOK, and FM | 5.0 x 5.0 | 26 | QFN/28 ,TQFN/28 | - | Yes | $3.44 @1k
MAX2904 | Complete Single-Chip 200mW Transmitter with Modulator, PA, RF VCO, VCO Output Buffer, Baseband PN-Sequence Low-Pass Filter. | - | ISM ,ISM (Europe) | 867 to 870 | +23dBm Output Power at 4.5V, +20dBm at 3.0V ,Integrated VCO with On-Chip Tank ,Off-Chip Synthesizer ,Supports Spread-Spectrum BPSK, ASK, OOK, and FM | 5.0 x 5.0 | 26 | QFN/28 ,TQFN/28 | - | Yes | $3.44 @1k