## Results
Maxim Integrated Products
Product selection table for: |  | Keyswitch Controllers
Showing 5 of 5 products
NOTE : 1 columns are hidden
Part Number | Description | Interface | Keys (max) | I2C I/F Volt. | Isupply (typ) (µA) | Ishutdn (typ) (µA) | Interr. Out | Key Scan I2C Slave IDs | GPIO | Vsupply (V) | RoHS Available | Oper. Temp. (°C) | Package/Pins | Smallest Available Pckg. (max w/pins) (mm2) | Budgetary Price (See Notes)
MAX7365 | 1MHz I2C-Interfaced 8 x 7 Key-Switch Controller with GPIO Ports | I2C 100kbit/400kbit | 56 | 1.62 to 5.5 | 35 | 1 | Yes | 4 | 15 GPI + 5 GPIO | 1.6 to 3.6 | Yes | -40 to +85 | WLP/25 | 4.6 | $0.57 @1k
MAX11041 | 8 x 7 Key-Switch Controller with High ESD Protection | I2C 100kbit/400kbit | 6 | 1.6 to 3.6 | 20 | 1 | Yes | 4 | - | 1.6 to 3.6 | Yes | -40 to +85 | TQFN/12 | 16.8 | $1.65 @1k
MAX7370 | Key-Switch Controller and LED Driver/GPIOs with Integrated High ESD Level | I2C 100kbit/400kbit ,Serial 2-Wire 400kbit | 64 | 1.6 to 3.6 | 35 | 1.5 | Yes | 4 | 16 GPIO | 1.62 to 3.6 | Yes | -40 to +85 | TQFN-CU/24 ,WLP/25 | 4.7 | $0.82 @1k
MAX7360 | I2C-Interfaced Key-Switch Controller & LED Driver/GPIOs w/Integrated ESD Protection | Serial 2-Wire 400kbit | 64 | - | 35 | 1.5 | Yes | 4 | 8 GPIO | 1.62 to 3.6 | Yes | -40 to +85 | TQFN/40 ,WLP/36 | 7.1 | $2.30 @1k
MAX7359 | Low-Voltage, Low-EMI, and Low-Supply Current Key-Switch Controller Monitors Up to 64 Keys Without Ex | Serial 2-Wire 400kbit | 64 | - | 25 | 1 | Yes | 4 | 6 GPO | 1.62 to 3.6 | Yes | -40 to +85 | TQFN/24 ,WLP/25 | 4.7 | $2.54 @1k