## Results
Maxim Integrated Products
Product selection table for: |  | Laser Drivers
Showing 20 of 26 products |  | See all Laser Drivers
NOTE : 2 columns are hidden
Part Number | Description | Applications | Target Oper. Range (Gbps) | Data Rate (min) (Mbps) | Data Rate (max) (Mbps) | Vsupply (V) | Icc (typ) (mA) | I/O Type | Imod (max) (mA) | Ibias (max) (mA) | EV Kit | RoHS Available | Package/Pins | Smallest Available Pckg. (max w/pins) (mm2) | Oper. Temp. (°C) | Budgetary Price (See Notes)
Current Selections: |  | = PON/FTTx or SDH/ SONET/ DWDM/ ATM/ PONs | - | - | - | - | - | - | - | - | - | - | - | - | - | -
MAX3949 | 11.3Gbps, Low-Power, AC-Coupled Laser Driver | Ethernet ,Optical Module ,SDH/ SONET/ DWDM/ ATM/ PONs ,SFP/SFF Optical Modules | 5 to >10 | 1000 | 11300 | 3.3 | 55 | - | 85 | 105 | Yes | Yes | TQFN/16 | 9.6 | -40 to +95 | -
MAX3946 | 1Gbps to 11.3Gbps SFP+ Laser Driver with Laser Impedance Mismatch Tolerance | Ethernet ,Fibre Channel ,PON/FTTx ,SDH/ SONET/ DWDM/ ATM/ PONs ,SFP/SFF Optical Modules ,XFP Modules | 5 to >10 | 1062 | 11300 | 3.3 | 68 | CML | 100 | 80 | - | Yes | TQFN/24 | 16.8 | -40 to +95 | $3.71 @1k
MAX3798 | 1.0625Gbps to 10.32Gbps SFP+ Limiting Amplifier and VCSEL Driver | Ethernet ,Fibre Channel ,Optical Module ,SDH/ SONET/ DWDM/ ATM/ PONs ,SFP/SFF Optical Modules | 1 to 4.5 ,5 to >10 | 1000 | 10320 | 3.3 | 97 | CML | 12 | 15 | Yes | Yes | TQFN/32 | 26 | -40 to +85 ,0 to +70 ,0 to +85 | $3.09 @1k
MAX3643 | 155Mbps to 2.5Gbps Burst-Mode Laser Driver | Optical Module ,PON/FTTx | 1 to 4.5 ,<1 | 155 | 2500 | 3.3 | 32 | CML ,LVPECL | 85 | 70 | Yes | Yes | TQFN/24 | 16.8 | -40 to +85 | $1.93 @1k
MAX3967A | 270Mbps SFP LED Driver | ESCON ,Ethernet ,Optical Module ,SDH/ SONET/ DWDM/ ATM/ PONs ,SFP/SFF Optical Modules | <1 | - | 270 | 3.3 ,5 | 30 | PECL | - | - | Yes | Yes | TQFN/24 | 16.8 | -40 to +85 | $2.06 @1k
MAX3646 | 155Mbps to 622Mbps SFF/SFP Laser Driver with Extinction Ratio Control | Ethernet ,Optical Module ,SDH/ SONET/ DWDM/ ATM/ PONs ,SFP/SFF Optical Modules | <1 | 155 | 622 | 3.3 | 47 | CML | 85 | 100 | Yes | Yes | TQFN/24 | 16.8 | -40 to +85 | $2.34 @1k
MAX3738 | 155Mbps to 4.25Gbps SFF/SFP Laser Driver with Extinction Ratio Control | Ethernet ,Fibre Channel ,Optical Module ,SDH/ SONET/ DWDM/ ATM/ PONs ,SFP/SFF Optical Modules | 1 to 4.5 ,<1 | 155 | 4250 | 3.3 | 47 | CML | 85 | 100 | Yes | Yes | TQFN/24 | 16.8 | -40 to +85 | $1.24 @1k
MAX3736 | 3.2Gbps, Low-Power, Compact, SFP Laser Driver | Ethernet ,Fibre Channel ,Optical Module ,SDH/ SONET/ DWDM/ ATM/ PONs ,SFP/SFF Optical Modules | 1 to 4.5 | 0 | 3200 | 3.3 | 22 | CML | 85 | 100 | - | Yes | TQFN/16 | 9.6 | -40 to +85 | $4.38 @1k
MAX3942 | 10Gbps Modulator Driver | Ethernet ,Optical Module ,SDH/ SONET/ DWDM/ ATM/ PONs | 5 to >10 | - | 10700 | -5.2 | 140 | CML ,PECL | 120 | - | Yes | Yes | TQFN/24 | 16.8 | -40 to +85 | $65.92 @1k
MAX3941 | 10Gbps EAM Driver with Integrated Bias Network | Ethernet ,Optical Module ,SDH/ SONET/ DWDM/ ATM/ PONs | 5 to >10 | - | 10700 | -5.2 | 140 | CML ,PECL | 120 | 56 | Yes | Yes | TQFN/24 | 16.8 | -40 to +85 | $60.77 @1k
MAX3737 | Multirate Laser Driver with Extinction Ratio Control | Ethernet ,Fibre Channel ,Optical Module ,SDH/ SONET/ DWDM/ ATM/ PONs ,SFP/SFF Optical Modules | 1 to 4.5 | 155 | 2700 | 3.3 | 47 | CML | 85 | 100 | Yes | Yes | QFN/32 ,TQFN/32 | 26 | -40 to +85 | $6.18 @1k
MAX3656 | 155Mbps to 2.5Gbps Burst-Mode Laser Driver | Optical Module ,PON/FTTx | 1 to 4.5 | 155 | 2500 | 3.3 | 40 | CML | 70 | 85 | Yes | Yes | TQFN/24 | 16.8 | -40 to +85 | $1.24 @1k
MAX3735A | 2.7Gbps, Low-Power SFP Laser Driver | Optical Module ,SDH/ SONET/ DWDM/ ATM/ PONs ,SFP/SFF Optical Modules | 1 to 4.5 | 155 | 2700 | 3.3 | 27 | CML | 60 | 100 | Yes | Yes | QFN/24 ,TQFN/24 | 16 | -40 to +85 | $1.24 @1k
MAX3863 | 2.7Gbps Laser Driver with Modulation Compensation | Optical Module ,SDH/ SONET/ DWDM/ ATM/ PONs | 1 to 4.5 | 155 | 2670 | 3.3 | 58 | CML | 80 | 100 | Yes | Yes | QFN/32 ,TQFN/32 | 26 | -40 to +85 | $9.48 @1k
MAX3273 | +3.3V, 2.5Gbps, Low Power Laser Driver with Automatic Power Control | Optical Module ,SDH/ SONET/ DWDM/ ATM/ PONs | 1 to 4.5 | 155 | 2670 | 3.3 | 30 | CML | 60 | 100 | Yes | Yes | QFN/24 ,TQFN/24 | 16 | -40 to +85 | $4.53 @1k
MAX3869 | +3.3V, 2.5Gbps SDH/SONET Laser Driver with APC and Current Monitors | SDH/ SONET/ DWDM/ ATM/ PONs | 1 to 4.5 | 155 | 2488 | 3.3 ,5 | 112 | PECL | 60 | 100 | Yes | Yes | QFN/32 ,TQFN/32 ,TQFP-EP/32 | 26 | 0 to +70 | $9.48 @1k
MAX3966 | LED Driver with Programmable Prebias Voltage | Ethernet ,Optical Module ,SDH/ SONET/ DWDM/ ATM/ PONs | <1 | 155 | 266 | 3.3 ,5 | 30 | PECL | 130 | - | - | See Data Sheet | See Data Sheet | - | 0 to +70 | -
MAX3668 | +3.3V, 622Mbps SDH/SONET Laser Driver with Automatic Power Control | Optical Module ,SDH/ SONET/ DWDM/ ATM/ PONs | <1 | 155 | 622 | 3.3 ,5 | 38 | PECL | 75 | 80 | Yes | Yes | TQFP/32 | 51.8 | -40 to +85 | $5.36 @1k
MAX3669 | +3.3V, 622Mbps SDH SONET Laser Driver with Current Monitors and APC | Optical Module ,SDH/ SONET/ DWDM/ ATM/ PONs | <1 | 155 | 622 | 3.3 ,5 | 40 | PECL | 75 | 80 | Yes | Yes | TQFN/24 ,TQFP/32 | 16.8 | -40 to +85 | $5.36 @1k
MAX3766 | 622 Mbps LAN/WAN Laser Drivers with Automatic Power Control and Safety Shutdown | Ethernet ,Fibre Channel ,Optical Module ,SDH/ SONET/ DWDM/ ATM/ PONs | 1 to 4.5 | 155 | 1250 | 5 | 64 | PECL | 60 | 80 | Yes | Yes | QSOP/20 | 54.2 | -40 to +85 | $4.12 @1k