## Results
Maxim Integrated Products
Product selection table for: |  | Limiting Amplifiers
Showing 10 of 14 products |  | See all Limiting Amplifiers
NOTE : 2 columns are hidden
Part Number | Description | Applications | Target Oper. Range (Gbps) | Data Rate (min) (Mbps) | Data Rate (max) (Mbps) | Vsupply (V) | Icc (typ) (mA) | I/O Type | Input Sens. (mV) | LOS Sens. (min) (mV) | Edge Speed (max) (ps) | EV Kit | RoHS Available | Package/Pins | Smallest Available Pckg. (max w/pins) (mm2) | Oper. Temp. (°C) | Budgetary Price (See Notes)
Current Selections: |  | = SDH/ SONET/ DWDM/ ATM/ PONs | - | - | - | - | - | - | - | - | - | - | - | - | - | - | -
MAX3748 | 155Mbps to 4.25Gbps Limiting Amplifier | Ethernet ,Fibre Channel ,SDH/ SONET/ DWDM/ ATM/ PONs ,SFP/SFF Optical Modules | 1 to 4.5 ,<1 | 155 | 4250 | 3.3 | 32 | CML | 5 | 4.1 | 115 | Yes | No | TQFN/16 | 9.6 | -40 to +85 ,0 to +70 ,0 to +85 | -
MAX3945 | 1Gbps to 11.3Gbps SFP+ Dual-Path Limiting Amplifier | Fibre Channel ,PON/FTTx ,SDH/ SONET/ DWDM/ ATM/ PONs ,SFP/SFF Optical Modules | 5 to >10 | 1062 | 11300 | 3.3 | 39 | CML | 4 | 5.1 | 35 | - | Yes | TQFN/16 | 9.6 | -40 to +95 | $3.71 @1k
MAX3746 | Low-Power, 622Mbps to 3.2Gbps Limiting Amplifier | Ethernet ,Fibre Channel ,SDH/ SONET/ DWDM/ ATM/ PONs ,SFP/SFF Optical Modules | 1 to 4.5 | 622 | 3200 | 3.3 | 35 | CML | 2 | 4 | 70 | Yes | See Data Sheet | TQFN/16 | 9.6 | -40 to +85 | $4.89 @1k
MAX3969 | 200Mbps SFP Limiting Amplifier | ESCON ,Ethernet ,FDDI ,SDH/ SONET/ DWDM/ ATM/ PONs ,SFP/SFF Optical Modules | <1 | - | 200 | 3.3 | 22 | PECL | 1 | 2.7 | 800 | Yes | Yes | TQFN/20 | 16.8 | -40 to +85 | $2.06 @1k
MAX3645 | +2.97V to +5.5V, 125Mbps to 200Mbps Limiting Amplifier with Loss-of-Signal Detector | ESCON ,Ethernet ,FDDI ,PON/FTTx ,SDH/ SONET/ DWDM/ ATM/ PONs | <1 | 155 | 200 | 3.3 ,5 | 18 | PECL | 1 | 2 | 1400 | Yes | Yes | QSOP/16 ,SOIC(N)/16 | 30.9 | -40 to +85 | $1.85 @1k
MAX3272A | 2.5Gbps Low-Power Limiting Amplifier | Ethernet ,Fibre Channel ,SDH/ SONET/ DWDM/ ATM/ PONs ,SFP/SFF Optical Modules | 1 to 4.5 | 2125 | 2500 | 3.3 | 33 | CML | 15 | 4.5 | 130 | Yes | Yes | QFN/20 ,TQFN/20 | 16 | -40 to +85 | $4.53 @1k
MAX3861 | 2.5Gbps Low-Power Limiting Amplifier | Ethernet ,Fibre Channel ,SDH/ SONET/ DWDM/ ATM/ PONs | 1 to 4.5 | 2125 | 2500 | 3.3 | 72 | CML | 15 | 4.5 | 130 | Yes | Yes | QFN/24 ,TQFN/24 | 16 | -40 to +85 | $12.67 @1k
MAX3272 | 2.5Gbps Low-Power Limiting Amplifier | Ethernet ,Fibre Channel ,SDH/ SONET/ DWDM/ ATM/ PONs | 1 to 4.5 | 2125 | 2500 | 3.3 | 33 | CML | 15 | 4.5 | 130 | Yes | Yes | QFN/20 ,TQFN/20 | 16 | -40 to +85 | $4.53 @1k
MAX3761 | Low-Power, 622Mbps Limiting Amplifier with TTL Interface and Chatter-Free Power Detect for LANs | SDH/ SONET/ DWDM/ ATM/ PONs | <1 | 155 | 622 | 5 | 25 | PECL | 4 | 3.2 | 250 | Yes | Yes | QSOP/20 | 54.2 | -40 to +85 | $4.12 @1k
MAX3762 | Low-Power, 622Mbps Limiting Amplifier with Chatter-Free Power Detect for LANs | SDH/ SONET/ DWDM/ ATM/ PONs | <1 | 155 | 622 | 5 | 30 | PECL | 4 | 3.2 | 250 | Yes | Yes | QSOP/20 | 54.2 | -40 to +85 | $4.12 @1k