## Results
Maxim Integrated Products
Product selection table for: |  | Low-Noise Amplifiers
Showing 37 of 37 products
Part Number | Description | RF Freq. (min) (MHz) | RF Freq. (max) (MHz) | Noise Figure (dB) | Gain (dB) | Input IP3 (dBm) | Isupply (mA) | Footprint (mm x mm) | RoHS Available | Industry Qualified | Package/Pins | Smallest Available Pckg. (max w/pins) (mm2) | Budgetary Price (See Notes)
MAX2181A | FM Automotive Low-Noise Amplifier | 76 | 162.5 | 2.7 | 8.5 | - | 56 | 3.0 x 3.0 | Yes | Automotive - AECQ100 | TQFN/16 | 9.6 | -
MAX2181 | FM Automotive Low-Noise Amplifier | 76 | 162.5 | 2.75 | 6 | - | 56 | 3.0 x 3.0 | Yes | Automotive - AECQ100 | TQFN/16 | 9.6 | -
MAX2180A | AM/FM Car Antenna Low-Noise Amplifier | 0.148 | 162.5 | 2.75 | 6 | - | 75 | 4.0 x 4.0 | Yes | - | TQFN/24 | 16.8 | -
MAX2689 | GPS/GNSS Low-Noise Amplifiers | 1575 | 1610 | 1.2 | 15.1 | - | 7.63 | 0.86 x 0.86 | Yes | - | WLP/4 | - | $0.50 @1k
MAX2686L | GPS/GNSS Low-Noise Amplifiers with Integrated LDO | 1575 | 1610 | 0.88 | 19 | -4.1 | 5 | 0.86 x 0.86 | Yes | - | WLP/4 | - | $0.62 @1k
MAX2693L | GPS/GNSS Low-Noise Amplifiers with Integrated LDO | 1575 | 1610 | 1.05 | 18.4 | - | 1.8 | 0.86 x 0.86 | Yes | - | WLP/4 | - | $0.62 @1k
MAX2691 | L2 Band GPS Low-Noise Amplifier | 1150 | 1300 | 0.93 | 17.5 | -3 | 4.3 | 0.86 x 0.86 | Yes | - | WLP/4 | - | $1.15 @1k
MAX2687 | High Linearity GPS/GNSS Low-Noise Amplifiers | 1575 | 1610 | 0.85 | 17.8 | - | 7.63 | 0.86 x 0.86 | Yes | - | WLP/4 | - | $0.50 @1k
MAX2694 | High Linearity GPS/GNSS Low-Noise Amplifiers | 1575 | 1610 | 0.97 | 11.6 | 6.85 | 4.5 | 0.86 x 0.86 | Yes | - | WLP/4 | - | $0.50 @1k
MAX2692 | High Gain WLAN Low-Noise Amplifier | 2200 | 2900 | 1.1 | 18.2 | -3 | 4 | 0.86 x 0.86 | Yes | - | WLP/4 | - | $0.55 @1k
MAX2695 | WiMAX Low-Noise Amplifier | 2700 | 4500 | 1.2 | 15.6 | -3 | 4 | 0.86 x 0.86 | Yes | - | WLP/4 | - | $0.55 @1k
MAX2670 | GPS/GNSS Dual LNA, +34dB Gain, Automotive Qualified | 1575 | 1575 | 1 | 34.8 | -12 | 25 | 3.0 x 3.0 | Yes | - | TDFN-EP/10 | 9.6 | $2.22 @1k
MAX2674 | GPS/GNSS LNA with Antenna Switch and Bias | 1575 | 1610 | 0.75 | 18 | -2 | 4.5 | 0.86 x 1.26 | Yes | - | WLP/6 | 1.3 | $1.18 @1k
MAX2676 | GPS/GNSS LNA with Antenna Switch and Bias | 1575 | 1610 | 0.75 | 15 | - | 4.5 | 0.86 x 1.26 | Yes | - | WLP/6 | 1.3 | $1.18 @1k
MAX2666 | Tiny 2100MHz to 2200MHz HSPA/LTE Low-Noise Amplifier | 2100 | 2200 | 1.1 | 14.5 | -2 | 3.8 | 1.0 x 1.5 | See Data Sheet | - | ULTRA THIN LGA/6 | - | $0.65 @1k
MAX2667 | GPS/GNSS Ultra-Low-Noise-Figure Low-Noise Amplifier | 1575 | 1610 | 0.65 | 19.5 | -3.5 | 4.1 | 0.86 x 1.26 | Yes | - | WLP/6 | 1.3 | $0.60 @1k
MAX2668 | Tiny 850MHz to 1000MHz HSPA/LTE Low-Noise Amplifier | 850 | 1000 | 1 | 17 | -5 | 3.8 | 1.0 x 1.5 | See Data Sheet | - | ULTRA THIN LGA/6 | - | $0.63 @1k
MAX2669 | GPS/GNSS Ultra-Low-Noise-Figure Low-Noise Amplifier | 1575 | 1610 | 0.65 | 17.7 | 4.5 | 7.7 | 0.86 x 1.26 | Yes | - | WLP/6 | 1.3 | $0.60 @1k
MAX2686 | GPS/GNSS Low-Noise Amplifiers | 1575 | 1610 | 0.75 | 19 | -3 | 4.1 | 0.86 x 0.86 | Yes | - | WLP/4 | - | $0.54 @1k
MAX2688 | GPS/GNSS Low-Noise Amplifiers | 1575 | 1610 | 0.8 | 15.4 | - | 4.1 | 0.86 x 0.86 | Yes | - | WLP/4 | - | $0.54 @1k
MAX2180 | AM/FM Car Antenna Low-Noise Amplifier | 0.148 | 162.5 | 3.7 | 30 | - | 78 | 4.0 x 4.0 | Yes | Automotive - AECQ100 | TQFN/24 | 16.8 | $3.31 @1k
MAX2657 | Low-Noise Amplifier for GPS and GLONASS | 1563 | 1620 | 0.8 | 19.5 | - | 4.1 | 0.86 x 1.26 | Yes | - | WLP/6 | 1.3 | $0.54 @1k
MAX2658 | Low-Noise Amplifier for GPS and GLONASS | 1563 | 1620 | 0.8 | 17.7 | - | 7.7 | 0.86 x 1.26 | Yes | - | WLP/6 | 1.3 | $0.54 @1k
MAX2634 | 315MHz/433MHz Low-Noise Amplifier for Automotive RKE | 100 | 1000 | 1.25 | 15.5 | -16 | 2.5 | 2.0 x 2.2 | Yes | Automotive - AECQ100 | SC-70/6 | - | $0.65 @1k
MAX2659 | Low-Noise Amplifier for GPS and GNSS | 1450 | 1750 | 0.8 | 20.5 | -5 | 4.1 | 1.0 x 1.5 | Yes | Automotive - AECQ100 | µDFN/6 | 1.6 | $0.62 @1k
MAX12000 | Integration of Two Low-Noise GPS Amplifiers into a Smaller Package | 1575 | 1575 | 1 | 34.8 | -12 | 3.0 to 5.5 | 3.0 x 3.0 | Yes | Automotive - AECQ100 | TDFN-EP/10 | 9.6 | $1.55 @1k
MAX2371 | 100MHz to 1GHz LNA with 20dB Step Attenuator, 45dB VGA, and Shutdown | 100 | 1000 | 1.8 | 15 | -4 | 2.5 to 3.5 | 3.0 x 3.0 | Yes | - | QFN/12 ,TQFN/12 | 9.6 | $1.36 @1k
MAX2373 | 100MHz to 1GHz LNA with 20dB Step Attenuator, 45dB VGA, and Shutdown | 100 | 1000 | 1.8 | 15 | -9 | 2.5 to 3.5 | 3.0 x 3.0 | Yes | - | QFN/12 ,TQFN/12 | 9.6 | $1.50 @1k
MAX2644 | 2.4GHz SiGe, High IP3 Low-Noise Amplifier with Adjustable IP3 and On-Chip Output Matching | 2400 | 2500 | 2 | 17 | 7.2 | 2.7 to 7.0 | 2.0 x 2.1 | Yes | - | SC-70/6 | - | $1.60 @1k
MAX2654 | LNA with Shutdown for GPS Applications | 1400 | 1700 | 1.5 | 15.1 | -7.2 | 5.8 | 2.0 x 2.1 | Yes | - | SC-70/6 | - | $0.70 @1k
MAX2655 | LNA with Adjustable-IP3 and Shutdown for GPS Applications | 1400 | 1700 | 1.45 | 14.1 | 3.8 | 5.9 to 10.1 | 2.0 x 2.1 | Yes | - | SC-70/6 | - | $0.70 @1k
MAX2656 | LNA for DCS/PCS Applications with Adjustable-IP3 and Gain-Step | 1800 | 2000 | 0.8 | 13.5 | 7.2 | 12.3 | 2.0 x 2.1 | Yes | - | SC-70/6 | - | $0.70 @1k
MAX2645 | 3.5GHz SiGe, Low-Noise Amplifier with Gain-Step and Adjustable IP3 | 3400 | 3800 | 2.3 | 14.4 | 13 | 2.7 ,9.2 | 3.0 x 4.9 | Yes | - | µMAX-EP/10 | 26 | $0.86 @1k
MAX2642 | SiGe, High IP3, LNA with Gain-Step, Adjustable IP3 and On-Chip Output Matching | 800 | 1000 | 1.35 | 16.7 | 17 | 5.3 | 2.0 x 2.1 | Yes | - | SC-70/6 | - | $1.60 @1k
MAX2643 | SiGe, High IP3, LNA with Shutdown, Adjustable IP3, and On-Chip Output Matching | 800 | 1000 | 1.35 | 16.7 | 0 | 2.8 to 5.3 | 2.0 x 2.1 | Yes | - | SC-70/6 | - | $1.60 @1k
MAX2640 | SiGe LNA for Applications in the 400MHz to 1500MHz Range | 400 | 1500 | 0.9 | 15.1 | -10 | 3.5 | 2.7 x 2.9 | Yes | - | SOT/6 | 9 | $0.81 @1k
MAX2641 | SiGe LNA for Applications in the 1400MHz to 2500MHz Range | 1400 | 2500 | 1.3 | 14.4 | -4 | 5.3 | 2.7 x 2.9 | Yes | - | SOT/6 | 9 | $0.81 @1k