## Results
Maxim Integrated Products
Product selection table for: |  | Metering SoCs
Showing 36 of 36 products
NOTE : 8 columns are hidden
Part Number | Description | Functions | Phase | Wh Accuracy (-40 to +85°C) (%) | Internal Flash (KBytes) | Internal RAM (KBytes) | Analog Input | Sensor Inputs (Current+Voltage) | MCU MIPS | RTC | LCD Driver Pixels (max) | GPIO | UARTs | SPI Port | Market | Oper. Temp. (°C) | Package/Pins | Smallest Available Pckg. (max w/pins) (mm2) | RoHS Available | Budgetary Price (See Notes)
MAX71315 | Single-Phase Electricity Meter SoC | Metering SoC | 1P/2P | 0.1 | 256 | 12 | Differential | 2D + 2 | 10 | Yes | 300 (50x6) | 65 | 4 | Yes | ANSI / IEC | -40 to +85 | LQFP/100 | 262.4 | Yes | $2.81 @1k
71M6543HT | Energy Meter IC | Metering SoC | 3P | 0.1 | 64 | 5 | Differential | 4D + 3 | 5 | Yes | 336 (56x6) | 51 | 2 | Yes | ANSI / IEC | -40 to +85 | LQFP/100 | 262.4 | Yes | -
71M6545HT | Metrology Processor | Metering Processor | 3P | 0.1 | 64 | 5 | Differential | 4D + 3 | 5 | Yes | - | 29 | 1 | Yes | ANSI / IEC | -40 to +85 | LQFP/64 | 146.4 | See Data Sheet | -
71M6541DT | Energy Meter IC | Metering SoC | 1P | 0.5 | 32 | 3 | Differential | 2D + 1 | 5 | Yes | 222 (37x6) | 30 | 2 | Yes | ANSI / IEC | -40 to +85 | LQFP/64 | 146.4 | See Data Sheet | -
71M6541FT | Energy Meter IC | Metering SoC | 1P | 0.5 | 64 | 5 | Differential | 2D + 1 | 5 | Yes | 222 (37x6) | 30 | 2 | Yes | ANSI / IEC | -40 to +85 | LQFP/64 | 146.4 | See Data Sheet | -
71M6542GT | Energy Meter ICs | Metering SoC | 1P/2P | 0.5 | 128 | 5 | Differential | 2D + 2 | 5 | Yes | 336 (56x6) | 51 | 2 | Yes | ANSI / IEC | -40 to +85 | LQFP/100 | 262.4 | Yes | -
71M6543GT | Energy Meter ICs | Metering SoC | 3P | 0.5 | 128 | 5 | Differential | 4D + 3 | 5 | Yes | 336 (56x6) | 51 | 2 | Yes | ANSI / IEC | -40 to +85 | LQFP/100 | 262.4 | Yes | -
71M6545T | Metrology Processor | Metering Processor | 3P | 0.5 | 64 | 5 | Differential | 4D + 3 | 5 | - | - | 29 | 1 | Yes | ANSI / IEC | -40 to +85 | LQFP/64 | 146.4 | See Data Sheet | -
71M6543FT | Energy Meter IC | Metering SoC | 3P | 0.5 | 64 | 5 | Differential | 4D + 3 | 5 | Yes | 336 (56x6) | 51 | 2 | Yes | ANSI / IEC | -40 to +85 | LQFP/100 | 262.4 | Yes | $4.29 @1k
71M6542FT | Energy Meter IC | Metering SoC | 1P/2P | 0.5 | 64 | 5 | Differential | 2D + 2 | 5 | Yes | 336 (56x6) | 51 | 2 | Yes | ANSI / IEC | -40 to +85 | LQFP/100 | 262.4 | Yes | $2.62 @1k
71M6542G | Energy Meter IC | Metering SoC | 1P/2P | 0.5 | 128 | 5 | Differential | 2D + 2 | 5 | - | - | - | - | - | - | -40 to +85 | LQFP/100 | 259.2 | See Data Sheet | $3.12 @1k
71M6533G | 3-Phase Energy Meter IC with 256KB Flash | Metering SoC | 3P | 0.5 | 256 | 4 | Differential | 4D + 3 | 10 | Yes | 228 (57x4) | 39 | 2 | Yes | ANSI / IEC | -40 to +85 | LQFP/100 | 259.2 | Yes | $5.46 @1k
71M6545 | Metrology Processor | - | - | - | - | - | - | - | - | - | - | - | - | - | - | - | LQFP/64 | 146.4 | See Data Sheet | $3.04 @1k
71M6543G | poly-phase metering SOC with 128KB Flash | Metering SoC | 3P | 0.5 | 128 | 5 | Differential | 4D + 3 | 5 | Yes | 336 (56x6) | 51 | 2 | Yes | ANSI / IEC | -40 to +85 | LQFP/100 | 259.2 | See Data Sheet | $4.79 @1k
71M6541D | Single-Phase Energy Meter IC with 32KB Flash and Isolation | Metering SoC | 1P | 0.5 | 32 | 3 | Differential | 2D + 1 | 5 | Yes | 210 (35x6) | 30 | 2 | Yes | ANSI / IEC | -40 to +85 | LQFP/64 | 146.4 | See Data Sheet | $2.05 @1k
71M6541F | Single-Phase Energy Meter IC with 64KB Flash and Isolation | Metering SoC | 1P | 0.5 | 64 | 5 | Differential | 2D + 1 | 5 | Yes | 210 (35x6) | 30 | 2 | Yes | ANSI / IEC | -40 to +85 | LQFP/64 | 146.4 | See Data Sheet | $2.27 @1k
71M6542F | Energy Meter IC | Metering SoC | 1P/2P | 0.5 | 64 | 5 | Differential | 2D + 2 | 5 | Yes | 336 (56x6) | 51 | 2 | Yes | ANSI / IEC | -40 to +85 | LQFP/100 | 262.4 | Yes | $2.62 @1k
71M6543F | Polyphase Energy Metering SoC | Metering SoC | 3P | 0.5 | 64 | 5 | Differential | 4D + 3 | 5 | Yes | 336 (56x6) | 51 | 2 | Yes | ANSI / IEC | -40 to +85 | LQFP/100 | 262.4 | Yes | $4.29 @1k
71M6543H |  | Metering SoC | 3P | 0.1 | 64 | 5 | Differential | 4D + 3 | 5 | Yes | 336 (56x6) | 51 | 2 | Yes | ANSI / IEC | -40 to +85 | See Data Sheet | - | See Data Sheet | -
71M6103 | Isolated Sensor ICs | Isolated Sensor | 3P | 1 | - | - | - | - | - | - | - | - | - | - | IEC: Higher-end 3-phase | -20 to +60 | SOIC(N)/8 | 30.9 | Yes | $1.16 @1k
71M6113 | Isolated Sensor ICs | Isolated Sensor | 3P | 0.5 | - | - | - | - | - | - | - | - | - | - | IEC: More accurate 3-phase | -20 to +60 | SOIC(N)/8 | 30.9 | Yes | $1.27 @1k
71M6201 | Isolated Sensor ICs | Isolated Sensor | 1P | 0.2 | - | - | - | - | - | - | - | - | - | - | ANSI | -45 to +85 | SOIC(N)/8 | 30.9 | Yes | $1.28 @1k
71M6203 | Isolated Sensor ICs | Isolated Sensor | 3P | 0.2 | - | - | - | - | - | - | - | - | - | - | ANSI | -45 to +85 | SOIC(N)/8 | 30.9 | Yes | $1.39 @1k
71M6601 | Isolated Sensor ICs | Isolated Sensor | 1P | 1 | - | - | - | - | - | - | - | - | - | - | IEC: Low-end single-phase | -20 to +60 | SOIC(N)/8 | 30.9 | Yes | $0.75 @1k
71M6531D | Hi-end Residential Energy Meter IC with 128KB Flash | Metering SoC | 1P/2P | 0.4 | 128 | 4 | Single-end | 2SE + 2 | 10 | Yes | 156 (39x4) | 22 | 2 | Yes | ANSI / IEC | -40 to +85 | QFN/MLF/68 ,SQFN/68 | 64.8 | Yes | $3.46 @1k
71M6531F | Hi-end Residential Energy Meter IC with 256KB Flash | Metering SoC | 1P/2P | 0.4 | 256 | 4 | Single-end | 2SE + 2 | 10 | Yes | 156 (39x4) | 22 | 2 | Yes | ANSI / IEC | -40 to +85 | QFN/MLF/68 ,SQFN/68 | 64.8 | Yes | $4.92 @1k
71M6532D | Hi-end Residential Energy Meter IC with 128KB Flash | Metering SoC | 1P/2P | 0.4 | 128 | 4 | Differential | 2D + 2 | 10 | Yes | 268 (67x4) | 43 | 2 | Yes | ANSI / IEC | -40 to +85 | LQFP/100 | 259.2 | Yes | $4.46 @1k
71M6532F | Hi-end Residential Energy Meter IC with 256KB Flash | Metering SoC | 1P/2P | 0.4 | 256 | 4 | Differential | 2D + 2 | 10 | Yes | 268 (67x4) | 43 | 2 | Yes | ANSI / IEC | -40 to +85 | LQFP/100 | 259.2 | Yes | $5.27 @1k
71M6533 | 3-Phase Energy Meter IC with 128KB Flash | Metering SoC | 3P | 0.5 | 128 | 4 | Differential | 4D + 3 | 10 | Yes | 228 (57x4) | 39 | 2 | Yes | ANSI / IEC | -40 to +85 | LQFP/100 | 259.2 | Yes | $5.32 @1k
71M6533H | Hi-Precision 3-Phase Energy Meter IC with 128KB Flash | Metering SoC | 3P | 0.1 | 128 | 4 | Differential | 4D + 3 | 10 | Yes | 228 (57x4) | 39 | 2 | Yes | ANSI / IEC | -40 to +85 | LQFP/100 | 259.2 | Yes | $6.35 @1k
71M6534 | Hi-Precision 3-Phase Energy Meter IC with 256KB Flash | Metering SoC | 3P | 0.5 | 128 | 4 | Differential | 4D + 3 | 10 | Yes | 300 (75x4) | 52 | 2 | Yes | ANSI / IEC | -40 to +85 | LQFP/120 | 259.2 | Yes | $5.63 @1k
71M6534H | Energy Meter IC | Metering SoC | 3P | 0.1 | 256 | 4 | Differential | 4D + 3 | 10 | Yes | 300 (75x4) | 52 | 2 | Yes | ANSI / IEC | -40 to +85 | LQFP/120 | 259.2 | Yes | $6.64 @1k
71M6511 | Single-Phase Residential Energy Meter IC | Metering SoC | 1P | 0.5 | 64 | 7 | Single-end | 2SE + 1 | 5 (80515 core) | Yes | 128 (32x4) | 12 | 2 | - | ANSI / IEC | -40 to +85 | LQFP/64 | 146.4 | Yes | $2.68 @1k
71M6511H | Hi-Precision Single-Phase Residential Energy Meter IC | Metering SoC | 1P | 0.1 | 64 | 7 | Single-end | 2SE + 1 | 5 (80515 core) | Yes | 128 (32x4) | 12 | 2 | - | ANSI / IEC | -40 to +85 | LQFP/64 | 146.4 | Yes | $2.97 @1k
71M6513 | 3-Phase Residential Energy Meter IC | Metering SoC | 3P | 0.5 | 64 | 7 | Single-end | 3SE + 3 | 5 | Yes | 168 (42x4) | 22 | 2 | - | ANSI / IEC | -40 to +85 | LQFP/100 | 259.2 | Yes | $5.15 @1k
71M6513H | Hi-Precision 3-Phase Residential Energy Meter IC | Metering SoC | 3P | 0.1 | 64 | 7 | Single-end | 3SE + 3 | 5 | Yes | 168 (42x4) | 22 | 2 | - | ANSI / IEC | -40 to +85 | LQFP/100 | 259.2 | Yes | $6.37 @1k