## Results
Maxim Integrated Products
Product selection table for: |  | Multiprotocol Transceivers
Showing 22 of 22 products
NOTE : 5 columns are hidden
Part Number | Description | Functions | RS-232 Data Rate (max) (Mbps) | RS-485 Data Rate (max) (Mbps) | Single Ended Tx/Rx | Diff. Tx/Rx | Shutdn | Supported Protocols | DCE/ DTE Interchg. | Rx Glitch Rejection | Tx Fault Protect. | On Chip Charge Pump | Icc (max) (mA) | Ishutdn (µA) | Devices in Chipset | Vsupply (V) | RoHS Available | Package/Pins | Smallest Available Pckg. (max w/pins) (mm2) | Oper. Temp. (°C) | Budgetary Price (See Notes)
MAX13174E | +5V Multiprotocol, Pin-Selectable Cable Terminator | Multiprotocol Cable Terminators | 0.24 | 40 | - | - | - | RS-232 ,RS-449 ,RS-530 ,RS-530A ,V.10 ,V.11 ,V.28 ,V.35 ,V.36 ,X.21 | Yes | No | Yes | Yes | 6 | - | MAX13170 ,MAX13172 ,MAX13174 | 5 | Yes | SSOP/24 | 65.8 | 0 to +70 | $7.22 @1k
MAX13171E | +3.3V/+5V Multiprotocol 3Tx/3Rx, Software-Selectable Clock Transceivers | Multiprotocol Clock and Data Transceiver | 0.24 | 40 | 3/3 | 3/3 | No | RS-232 ,RS-449 ,RS-485 ,RS-530 ,RS-530A ,V.10 ,V.11 ,V.28 ,V.35 ,V.36 ,X.21 | Yes | No | Yes | Yes | 210 | - | MAX13171 ,MAX13173 ,MAX13175 | 3.0 to 5.5 | Yes | TQFN/38 | 36.2 | -40 to +85 | -
MAX13173E | +3V/+5V Multiprotocol 5Tx/5Rx, Software-Selectable Clock Transceivers | Multiprotocol Clock and Data Transceiver | 0.24 | 40 | 5/5 | - | No | RS-232 ,RS-449 ,RS-485 ,RS-530 ,RS-530A ,V.10 ,V.11 ,V.28 ,V.35 ,V.36 ,X.21 | Yes | No | Yes | Yes | 210 | - | MAX13171 ,MAX13173 ,MAX13175 | 3.0 to 5.5 | Yes | TQFN/38 | 36.2 | -40 to +85 | -
MAX13175E | +3V/+5V Multiprotocol Software-Selectable Cable Terminator | Multiprotocol Cable Terminators | 0.24 | 40 | 0/0 | 0/0 | No | RS-232 ,RS-449 ,RS-485 ,RS-530 ,RS-530A ,V.10 ,V.11 ,V.28 ,V.35 ,V.36 ,X.21 | Yes | No | No | No | 6 | - | MAX13171 ,MAX13173 ,MAX13175 | 3.0 to 5.5 | Yes | TQFN/38 | 36.2 | -40 to +85 | -
MAX13170E | +5V Multiprotocol, 3Tx/3Rx, Software-Selectable Clock Transceivers | Multiprotocol Clock and Data Transceiver | 0.24 | 40 | 3/3 | 3/3 | - | RS-232 ,RS-449 ,RS-530 ,RS-530A ,V.10 ,V.11 ,V.28 ,V.35 ,V.36 ,X.21 | Yes | - | - | Yes | 195 | 10 | MAX13170 ,MAX13172 ,MAX13174 | 5 | Yes | SSOP/28 | 81.6 | 0 to +70 | -
MAX13172E | +5V Multiprotocol, 4Tx/4Rx, Software-Selectable Clock Transceivers | Multiprotocol Clock Transceiver | 0.24 | 40 | 4/4 | 4/4 | - | RS-232 ,RS-449 ,RS-530 ,RS-530A ,V.10 ,V.11 ,V.28 ,V.35 ,V.36 ,X.21 | Yes | - | - | Yes | 180 | 10 | MAX13170 ,MAX13172 ,MAX13174 | 5 | Yes | SSOP/28 | 81.6 | 0 to +70 | -
MAX3160E | ±15kV ESD-Protected, +3.0V to +5.5V, 10nA, Dual Protocol (RS232/RS485) Transceivers | Multiprotocol Transceiver RS-232/RS-485/RS-422 | 1 | 10 | 2/2 | 2/2 | Yes | RS-232 ,RS-422 ,RS-485 | - | No | Yes | Yes | 5.5 | 1 | - | 3.0 to 5.5 | Yes | SSOP/20 | 57.9 | -40 to +85 ,0 to +70 | $8.91 @1k
MAX3161E | ±15kV ESD-Protected, +3.0V to +5.5V, 10nA, Dual Protocol (RS485/RS232) Transceivers | Multiprotocol Transceiver RS-232/RS-485/RS-422 | 1 | 10 | 2/2 | 2/2 | Yes | RS-232 ,RS-422 ,RS-485 | - | No | Yes | Yes | 5.5 | 1 | - | 3.0 to 5.5 | Yes | SSOP/24 | 65.8 | -40 to +85 ,0 to +70 | $8.92 @1k
MAX3162E | ±15kV ESD-Protected, +3.0V to +5.5V, 10nA, Dual Protocol (RS232/RS485) Transceivers | Multiprotocol Transceiver RS-232/RS-485/RS-422 | 1 | 10 | 2/2 | 2/2 | Yes | RS-232 ,RS-422 ,RS-485 | - | No | Yes | Yes | 5.5 | 1 | - | 3.0 to 5.5 | Yes | SSOP/28 | 81.6 | -40 to +85 ,0 to +70 | $9.24 @1k
MXL1543B | +5V Multiprotocol, Software-Selectable Clock/Data Tranceivers | Multiprotocol Clock and Data Transceiver | 2 | 2 | 3/3 | 3/3 | Yes | RS-232 ,RS-449 ,RS-485 ,RS-530 ,RS-530A ,V.10 ,V.11 ,V.28 ,V.35 ,V.36 ,X.21 | Yes | No | No | Yes | 126 | 0.5 | MAX3175 ,MXL1344A ,MXL1543 ,MXL1544 | 5 | Yes | SSOP/28 | 81.6 | 0 to +70 | $7.22 @1k
MAX3175 | +5V Multiprotocol, Software-Selectable Control Tranceivers | Multiprotocol Control Transceiver | 2 | 2 | 4/4 | 4/4 | Yes | RS-232 ,RS-449 ,RS-485 ,RS-530 ,RS-530A ,V.10 ,V.11 ,V.28 ,V.35 ,V.36 ,X.21 | Yes | Yes | No | No | 120 | 0.5 | MAX3175 ,MXL1344A ,MXL1543 ,MXL1544 | 5 | Yes | SSOP/28 | 81.6 | 0 to +70 | $10.07 @1k
MXL1544 | +5V Multiprotocol, Software-Selectable Control Tranceivers | Multiprotocol Control Transceiver | 2 | 2 | 4/4 | 4/4 | Yes | RS-232 ,RS-449 ,RS-485 ,RS-530 ,RS-530A ,V.10 ,V.11 ,V.28 ,V.35 ,V.36 ,X.21 | Yes | No | No | No | 120 | 0.5 | MAX3175 ,MXL1344A ,MXL1543 ,MXL1544 | 5 | Yes | SSOP/28 | 81.6 | 0 to +70 | $6.96 @1k
MXL1543 | +5V Multiprotocol, Software-Selectable Clock/Data Tranceivers | Multiprotocol Clock and Data Transceiver | 2 | 2 | 3/3 | 3/3 | Yes | RS-232 ,RS-449 ,RS-485 ,RS-530 ,RS-530A ,V.10 ,V.11 ,V.28 ,V.35 ,V.36 ,X.21 | Yes | No | No | Yes | 126 | 0.5 | MAX3175 ,MXL1344A ,MXL1543 ,MXL1544 | 5 | Yes | SSOP/28 | 81.6 | 0 to +70 | $6.96 @1k
MAX3172 | +3.3V, Multiprotocol, Software-Selectable Cable Terminators and Transceivers | Multiprotocol Cable Terminator and Transceiver | 0.24 | 10 | 1/1 | 1/1 | Yes | RS-232 ,RS-423 ,RS-449 ,RS-485 ,RS-530 ,RS-530A ,V.11 ,V.28 ,V.35 ,V.36 ,X.21 | Yes | Yes | Yes | No | 0.75 | 200 | MAX3170 ,MAX3171 ,MAX3172 ,MAX3173 ,MAX3174 | 3.3 | Yes | SSOP/28 | 81.6 | -40 to +85 ,0 to +70 | $6.96 @1k
MAX3174 | +3.3V, Multiprotocol, Software-Selectable Cable Terminators and Transceivers | Multiprotocol Cable Terminator and Transceiver | 0.24 | 10 | 1/1 | 1/1 | Yes | RS-232 ,RS-449 ,RS-485 ,RS-530 ,RS-530A ,V.10 ,V.11 ,V.28 ,V.35 ,X.21 | Yes | No | Yes | No | 0.75 | 200 | MAX3170 ,MAX3171 ,MAX3172 ,MAX3173 ,MAX3174 | 3.3 | Yes | SSOP/28 | 81.6 | 0 to +70 | $7.22 @1k
MXL1344A | +5V Multiprotocol, Software-Selectable Cable Terminator | Multiprotocol Cable Terminators | 2 | 2 | 0/0 | 0/0 | No | RS-232 ,RS-449 ,RS-485 ,RS-530 ,RS-530A ,V.10 ,V.11 ,V.28 ,V.35 ,V.36 ,X.21 | Yes | No | No | No | 1 | - | MAX3175 ,MXL1344A ,MXL1543 ,MXL1544 | 5 | Yes | SSOP/24 | 65.8 | 0 to +70 | $6.96 @1k
MAX3171 | +3.3V, Multiprotocol, 3 Tx/3 Rx, Software-Selectable Control Transceiver | Multiprotocol Control Transceiver | 0.24 | 10 | 3/3 | 3/3 | Yes | RS-232 ,RS-449 ,RS-485 ,RS-530 ,RS-530A ,V.10 ,V.11 ,V.28 ,V.35 ,X.21 | Yes | Yes | Yes | Yes | 300 | 2000 | MAX3170 ,MAX3171 ,MAX3172 ,MAX3173 ,MAX3174 | 3.3 | Yes | SSOP/28 | 81.6 | 0 to +70 | $6.96 @1k
MAX3173 | +3.3V, Multiprotocol, 3 Tx/3 Rx, Software-Selectable Control Transceiver | Multiprotocol Control Transceiver | 0.24 | 10 | 3/3 | 3/3 | Yes | RS-232 ,RS-449 ,RS-485 ,RS-530 ,RS-530A ,V.10 ,V.11 ,V.28 ,V.35 ,X.21 | Yes | No | Yes | Yes | 300 | 2000 | MAX3170 ,MAX3171 ,MAX3172 ,MAX3173 ,MAX3174 | 3.3 | Yes | SSOP/28 | 81.6 | 0 to +70 | $6.96 @1k
MAX3160 | +3V to +5V, 1mA, RS-232/RS-485/RS-422 Multiprotocol Transceivers | Multiprotocol Transceiver RS-232/RS-485/RS-422 | 1 | 10 | 2/2 | 2/2 | Yes | RS-232 ,RS-422 ,RS-485 | - | No | Yes | Yes | 5.5 | 1 | - | 3.0 to 5.5 | Yes | SSOP/20 | 57.9 | -40 to +85 ,0 to +70 | $7.95 @1k
MAX3161 | +3V to +5V, 1mA, RS-232/RS-485/RS-422 Multiprotocol Transceivers | Multiprotocol Transceiver RS-232/RS-485/RS-423 | 1 | 10 | 2/2 | 2/2 | Yes | RS-232 ,RS-422 ,RS-485 | - | No | Yes | Yes | 5.5 | 1 | - | 3.0 to 5.5 | Yes | SSOP/24 | 65.8 | -40 to +85 ,0 to +70 | $7.95 @1k
MAX3162 | +3V to +5V, 1mA, RS-232/RS-485/RS-422 Multiprotocol Transceivers | Multiprotocol Transceiver RS-232/RS-485/RS-424 | 1 | 10 | 2/2 | 2/2 | Yes | RS-232 ,RS-422 ,RS-485 | - | No | Yes | Yes | 6 | 1 | - | 3.0 to 5.5 | Yes | SSOP/28 | 81.6 | -40 to +85 ,0 to +70 | $8.24 @1k
MAX3170 | +3.3V, Multiprotocol, 3 Tx/3 Rx, Software-Selectable Clock/Data Transceiver | Multiprotocol Clock and Data Transceiver | 0.24 | 10 | 3/3 | 3/3 | Yes | RS-232 ,RS-449 ,RS-485 ,RS-530 ,RS-530A ,V.11 ,V.28 ,V.35 ,X.21 | Yes | No | Yes | Yes | 250 | 2000 | MAX3170 ,MAX3171 ,MAX3172 ,MAX3173 ,MAX3174 | 3.3 | Yes | SSOP/28 | 81.6 | 0 to +70 | $6.96 @1k