## Results
Maxim Integrated Products
Product selection table for: |  | Oscillator Modules
Showing 2 of 25 products |  | See all Oscillator Modules
NOTE : 4 columns are hidden
Part Number | Description | Freq. | Osc. Type | Tuning Adjustment Type | Freq. Output Type | Frequency Stability (0 to +40°C) (±ppm/yr) | Frequency Stability (-40 to 0°C/ +40 to +85°C) (±ppm/yr) | Frequency Stability (-40 to +85°C) (±ppm/yr) | Frequency Stability (vs. Vcc) (±ppm/yr) | Frequency Stability (vs. Aging) (±ppm) | Vsupply (V) | Vbatt (V) | RoHS Available | Industry Qualified | Package/Pins | Smallest Available Pckg. (max w/pins) (mm2) | Oper. Temp. (°C) | Budgetary Price (See Notes)
Current Selections: |  | = 77.76MHz | - | - | - | - | - | - | - | - | - | - | - | - | - | - | - | -
DS4776 | DS4-X0 Series Crystal Oscillators | 77.76MHz | XO | - | LVDS ,LVPECL | - | - | 35 | ±3 (max) | 7 (0-15 Years) | 3.3 ±5% | - | Yes | - | LCCC/10 | 16 | -40 to +85 | $9.33 @1k
DS4077 | 77.76MHz Voltage Controlled Crystal Oscillator (VCXO) | 77.76MHz | XO | Voltage | LVCMOS ,LVDS | - | - | 20 | -3.5 to +11.5 (max) | 10 (0-10 Years) | 3.3 ±5% | - | See Data Sheet | - | LGA/9 | 126 | -40 to +85 | $18.65 @1k