## Results
Maxim Integrated Products
Product selection table for: |  | Overvoltage Protection Controllers
Showing 74 of 74 products
NOTE : 2 columns are hidden
Part Number | Description | Channels | Vin (min) (V) | Vin (max) (V) | Over Voltage Trip Level (V) | Under Voltage Lockout (V) | Vgate (V) | Over Volt. Flag | tgate (On) (ms) | tgate (Off) (µs) | Features | Design Tools | Industry Qualified | Oper. Temp. (°C) | Package/Pins | Smallest Available Pckg. (max w/pins) (mm2) | RoHS Available | Budgetary Price (See Notes)
MAX14670 | Bi-Directional Current Blocking OVP | 1 | 2.2 | 29 | 6.8 | - | - | Open-Drain | 1.5 | 1 | 80V Surge Protection ,Auto Retry ,ESD Protection Array ,High Current Capability ,Reverse Polarity Protection ,Soft Start ,Thermal Shutdown | - | - | - | WLP/15 | - | Yes | -
MAX14671 | Bi-Directional Current Blocking OVP | 1 | 2.2 | 29 | 15.5 | - | - | Open-Drain | 1.5 | 1 | 80V Surge Protection ,Auto Retry ,ESD Protection Array ,High Current Capability ,Reverse Polarity Protection ,Soft Start ,Thermal Shutdown | - | - | - | WLP/15 | - | Yes | -
MAX14672 | Bi-Directional Current Blocking OVP | 1 | 2.2 | 29 | 5.825 | - | - | Open-Drain | 1.5 | 1 | 80V Surge Protection ,Auto Retry ,ESD Protection Array ,High Current Capability ,Reverse Polarity Protection ,Soft Start ,Thermal Shutdown | - | - | - | TDFN-EP/10 | 9.6 | Yes | -
MAX14680 | Bidirectional Battery Switch | 1 | 2.3 | 5.5 | - | - | - | - | - | 3000 | Bidirectional Battery Switch ,Reverse Polarity Protection | - | - | - | See Data Sheet | - | Yes | -
MAX14654 | High Current Overvoltage Protector with Integrated 80V Surge Protection | 1 | 2.5 | 28 | 6.8 | - | - | Open-Drain | 2 | 2 | 80V Surge Protection ,Auto Retry ,ESD Protection Array ,High Current Capability ,Internal Charge Pump ,Internal Disconnect Switch ,Soft Start ,Thermal Shutdown | - | - | - | See Data Sheet | - | Yes | $1.83 @1k
MAX14655 | High Current Overvoltage Protector with Integrated 80V Surge Protection | 1 | 2.5 | 28 | 5.826 | - | - | Open-Drain | 2 | 2 | 80V Surge Protection ,Auto Retry ,ESD Protection Array ,High Current Capability ,Internal Charge Pump ,Internal Disconnect Switch ,Soft Start ,Thermal Shutdown | - | - | - | See Data Sheet | - | Yes | -
MAX14653 | High Current Overvoltage Protector with Integrated 80V Surge Protection | 1 | 2.5 | 28 | - | 2.7 ,15.5 | - | Open-Drain | 2 | 2 | 80V Surge Protection ,Auto Retry ,ESD Protection Array ,High Current Capability ,Internal Charge Pump ,Internal Disconnect Switch ,Soft Start ,Thermal Shutdown | - | - | - | See Data Sheet | - | Yes | -
MAX16128 | Load-Dump/Reverse-Voltage Protection Circuits | 1 | 3 | 90 | Adjustable | 2.8 ,Adjustable | 9 | Open-Drain | - | - | Auto Retry ,Internal Charge Pump ,Latch ,Reverse Polarity Protection ,Thermal Shutdown ,Voltage Switch Mode | - | - | - | µMAX/8 | 15.6 | Yes | $1.23 @1k
MAX16129 | Load-Dump/Reverse-Voltage Protection Circuits | 1 | 3 | 90 | Adjustable | 2.8 ,Adjustable | 9 | Open-Drain | - | - | Auto Retry ,Internal Charge Pump ,Latch ,Reverse Polarity Protection ,Thermal Shutdown ,Voltage Limiter Mode | - | - | - | µMAX/8 | 15.6 | Yes | $1.23 @1k
MAX14571 | Adjustable Overvoltage & Overcurrent Limiter with Reverse Input Protection | 1 | 4.5 | 36 | - | 33 | - | Open-Drain | 25 | 3 | Auto Retry ,ESD Protection Array ,High Current Capability ,Internal Current-Limit Switch ,Internal Disconnect Switch ,Reverse Polarity Protection ,Soft Start ,Thermal Shutdown | - | - | - | TSSOP-EP/14 | 33.2 | Yes | $2.76 @1k
MAX14572 | Adjustable Overvoltage & Overcurrent Limiter with Reverse Input Protection | 1 | 4.5 | 36 | - | 33 | - | Open-Drain | 25 | 3 | ESD Protection Array ,High Current Capability ,Internal Current-Limit Switch ,Internal Disconnect Switch ,Latch ,Reverse Polarity Protection ,Soft Start ,Thermal Shutdown | - | - | -40 to +85 | TSSOP-EP/14 | 33.2 | Yes | $2.66 @1k
MAX14573 | Adjustable Overvoltage & Overcurrent Limiter with Reverse Input Protection | 1 | 4.5 | 36 | - | 33 | - | Open-Drain | 25 | 3 | Continuous Current Limit ,ESD Protection Array ,High Current Capability ,Internal Current-Limit Switch ,Internal Disconnect Switch ,Reverse Polarity Protection ,Soft Start ,Thermal Shutdown | - | - | - | TSSOP-EP/14 | 33.2 | Yes | $2.76 @1k
MAX14634 | Bidirectional Battery Switch | 1 | 2.3 | 5.5 | - | - | - | - | - | 3000 | Bidirectional Battery Switch ,Reverse Polarity Protection | - | - | - | See Data Sheet | - | Yes | -
MAX14606 | Overvoltage Protector with Reverse Bias Blocking | 1 | 2.3 | 36 | 5.87 | - | - | Open-Drain | 2 | 10 | High Current Capability ,Reverse Polarity Protection ,Soft Start ,Thermal Shutdown | - | - | - | WLP/9 | 1.7 | Yes | -
MAX14607 | Overvoltage Protector with Reverse Bias Blocking | 1 | 2.3 | 36 | 6.8 | - | - | Open-Drain | 2 | 10 | High Current Capability ,Reverse Polarity Protection ,Soft Start ,Thermal Shutdown | - | - | - | WLP/9 | 1.7 | Yes | -
MAX16126 | Load-Dump/Reverse-Voltage Protection Circuits | 1 | 3 | 90 | Adjustable | 2.8 ,Adjustable | 9 | Open-Drain | - | - | Auto Retry ,Internal Charge Pump ,Reverse Polarity Protection ,Thermal Shutdown ,Voltage Switch Mode | - | Automotive - AECQ100 | - | TQFN/12 | 9.6 | Yes | $1.31 @1k
MAX16127 | Load-Dump/Reverse-Voltage Protection Circuits | 1 | 3 | 90 | Adjustable | 1.2 ,Adjustable | 9 | Open-Drain | - | - | Auto Retry ,Internal Charge Pump ,Reverse Polarity Protection ,Thermal Shutdown ,Voltage Limiter Mode | - | - | - | TQFN/12 | 9.6 | Yes | $2.43 @1k
MAX14586 | High Current Overvoltage Protectors with Adjustable OVLO | 1 | 2.2 | 36 | 7 | - | - | - | 1.5 | 0.8 | High Current Capability ,Internal Charge Pump ,Internal Current-Limit Switch ,Latch ,Soft Start ,Thermal Shutdown | - | - | - | TDFN-EP/8 | 4.2 | Yes | $1.65 @1k
MAX14590 | High Current Overvoltage Protectors with Adjustable OVLO | 1 | 2.2 | 36 | 15 | - | - | - | 1.5 | 0.8 | High Current Capability ,Internal Charge Pump ,Internal Current-Limit Switch ,Latch ,Soft Start ,Thermal Shutdown | - | - | - | TDFN-EP/8 | 4.2 | Yes | -
MAX16914 | Ideal Diode, Reverse-Battery, OVP Switch/Limiter Controllers for External MOSFET | 1 | 4.5 | 19 | Adjustable (1.2V) | 4.35 | 7.5 | Open-Drain | 0.02 | 3 | Ideal Diode ,Internal Charge Pump ,Reverse Polarity Protection ,Soft Start | - | - | - | µMAX/10 | 15.4 | Yes | $0.90 @1k
MAX16915 | Ideal Diode, Reverse-Battery, OVP Switch/Limiter Controllers for External MOSFET | 1 | 4.5 | 19 | Adjustable (1.2V) | 4.35 | 7.5 | Open-Drain | 0.02 | 3 | Ideal Diode ,Internal Charge Pump ,Reverse Polarity Protection ,Soft Start ,Voltage Limiter Mode | - | - | - | µMAX/10 | 15.4 | Yes | $0.90 @1k
MAX14529E | Overvoltage Protection with USB Charger Detection, LDO, and ESD Protection on D+/D- | 1 | 2.2 | 28 | 5.75 | - | - | Open-Drain | 2 | 1.5 | Internal Charge Pump ,Internal Disconnect Switch | - | - | - | WLP/12 | 3.3 | Yes | $1.83 @1k
MAX14530E | Overvoltage Protection with USB Charger Detection, LDO, and ESD Protection on D+/D- | 1 | 2.2 | 28 | 6.8 | - | - | Open-Drain | 2 | 1.5 | Internal Charge Pump ,Internal Disconnect Switch | - | - | - | See Data Sheet | - | See Data Sheet | -
MAX14527 | Overvoltage Protection with adjustable trip level or optional preset trip voltage of 5.75V | 1 | 2.2 | 28 | 5.75 | - | 5.75 | - | 0.7 | 1.3 | Internal Charge Pump | - | - | - | TDFN-EP/8 | 4.2 | Yes | $2.40 @1k
MAX14528 | Overvoltage Protection with adjustable trip level or optional preset trip voltage of 6.76V | 1 | 2.2 | 28 | 6.76 | - | 5.75 ,6.76 | - | 0.7 | 1.3 | Internal Charge Pump | - | - | - | TDFN-EP/8 | 4.2 | Yes | $2.40 @1k
MAX4970 | Overvoltage-Protection Controllers with a Low RON Internal FET | 1 | 2.2 | 28 | 5.9 | 2.45 | 7 | - | 13 | 5 | Auto Retry ,Internal Charge Pump ,Internal Current-Limit Switch ,Internal Disconnect Switch ,Soft Start | - | - | - | UCSP/12 ,WLP/12 | 3.3 | Yes | $1.83 @1k
MAX4971 | Overvoltage-Protection Controllers with a Low RON Internal FET | 1 | 2.2 | 28 | 6.35 | 2.45 | 7 | - | 13 | 5 | Auto Retry ,Internal Charge Pump ,Internal Current-Limit Switch ,Internal Disconnect Switch ,Soft Start | - | - | - | UCSP/12 ,WLP/12 | 3.3 | Yes | -
MAX4972 | Overvoltage-Protection Controllers with a Low RON Internal FET | 1 | 2.2 | 28 | 4.65 | 2.45 | 7 | - | 13 | 5 | Auto Retry ,Internal Charge Pump ,Internal Current-Limit Switch ,Internal Disconnect Switch ,Soft Start | - | - | - | UCSP/12 ,WLP/12 | 3.3 | Yes | -
MAX4978 | Overvoltage Protector with Active Current Limit | 1 | 2.3 | 28 | 5.7 | 4.2 | - | - | 1.5 | 5 | Auto Retry ,Internal Charge Pump ,Internal Current-Limit Switch ,Internal Disconnect Switch ,Soft Start | - | - | - | TDFN-EP/8 | 6.3 | Yes | -
MAX4980 | Overvoltage Protector with Active Current Limit | 1 | 2.3 | 28 | 5.7 | 4.2 | - | - | 1.5 | 5 | Auto Retry ,Internal Charge Pump ,Internal Current-Limit Switch ,Internal Disconnect Switch ,Soft Start ,Voltage Limiter Mode | - | - | - | TDFN-EP/8 | 6.3 | Yes | $2.25 @1k
MAX4981 | Overvoltage Protector with Active Current Limit | 1 | 2.3 | 28 | 5.7 | 4.2 | - | - | 1.5 | 5 | Auto Retry ,Internal Charge Pump ,Internal Current-Limit Switch ,Internal Disconnect Switch ,Soft Start ,Voltage Limiter Mode | - | - | - | TDFN-EP/8 | 6.3 | Yes | -
MAX4987AE | Overvoltage-Protection Switch with USB ESD Protection | 1 | 2.2 | 28 | 6.15 | 2.55 ,4.2 | - | Open-Drain | - | - | Auto Retry ,Internal Current-Limit Switch ,Internal Disconnect Switch | - | - | - | TDFN-EP/8 | 6.3 | Yes | $1.96 @1k
MAX4959 | High-Voltage OVP with Battery Switchover (External RGS) and External FETs | 1 | 4 | 28 | Adjustable | 1.2 | - | - | - | - | Latch | - | - | - | µDFN/10 ,µMAX/10 | 4.2 | Yes | $1.28 @1k
MAX4960 | High-Voltage OVP with Battery Switchover (Internal RGS) and External FETs | 1 | 4 | 28 | Adjustable | 1.2 | - | - | - | - | Latch | - | - | - | µDFN/10 ,µMAX/10 | 4.2 | Yes | $1.27 @1k
MAX4923 | Overvoltage Protector with External pFET | 1 | 1.8 | 28 | 7.18 | 2.44 | - | Open-Drain | 20 | 5 | - | - | - | - | See Data Sheet | - | See Data Sheet | -
MAX4924 | Overvoltage Protector with External pFET | 1 | 1.8 | 28 | 6.15 | 2.44 | - | Open-Drain | 20 | 5 | - | - | - | - | µDFN/6 | 1.6 | Yes | -
MAX4925 | Overvoltage Protector with External pFET | 1 | 1.8 | 28 | 5.65 | 2.44 | - | Open-Drain | 20 | 5 | - | - | - | - | µDFN/6 | 1.6 | Yes | $1.85 @1k
MAX4926 | Overvoltage Protector with External pFET | 1 | 1.8 | 28 | 4.46 | 2.44 | - | Open-Drain | 20 | 5 | - | - | - | - | µDFN/6 | 1.6 | Yes | -
MAX4884 | Overvoltage Protection Controller with Current-Limit in TDFN | 1 | 1.2 | 28 | 4.5 | 2.55 | 10 | Open-Drain | 7 | 6 | Internal Charge Pump ,Internal Current-Limit Switch | - | - | - | See Data Sheet | - | See Data Sheet | -
MAX4893B | Overvoltage Protection Controller with Current-Limit in TDFN | 1 | 1.2 | 28 | 5.6 | 4.35 | 10 | Open-Drain | 7 | 6 | Internal Charge Pump ,Internal Current-Limit Switch | - | - | - | TDFN-EP/10 | 9.6 | Yes | -
MAX4919B | Battery Power-Up Logic with Overvoltage and Overcurrent Protection | 1 | 1.2 | 28 | 6.38 | 4.27 | 10 | Open-Drain | 10 | 6 | Internal Charge Pump ,Internal Current-Limit Switch ,Internal Disconnect Switch ,Latch | - | - | - | See Data Sheet | - | See Data Sheet | -
MAX4920B | Battery Power-Up Logic with Overvoltage and Overcurrent Protection | 1 | 1.2 | 28 | 5.8 | 4.27 | 10 | Open-Drain | 10 | 6 | Internal Charge Pump ,Internal Current-Limit Switch ,Internal Disconnect Switch ,Latch | - | - | - | See Data Sheet | - | See Data Sheet | -
MAX4921B | Battery Power-Up Logic with Overvoltage and Overcurrent Protection | 1 | 1.2 | 28 | 4.65 | 2.35 | 10 | Open-Drain | 10 | 6 | Internal Charge Pump ,Internal Current-Limit Switch ,Internal Disconnect Switch ,Latch | - | - | - | See Data Sheet | - | See Data Sheet | -
MAX4944 | Overvoltage Protection Controller with Internal FET | 1 | 2.2 | 28 | 6.35 | 4.15 | - | Open-Drain | 30.2 | 2 | Auto Retry ,Internal Charge Pump ,Internal Current-Limit Switch | - | - | - | µDFN/8 | 4.2 | Yes | $1.19 @1k
MAX4945 | Overvoltage Protection Controller with Internal FET | 1 | 2.2 | 28 | 5.8 | 4.15 | - | Open-Drain | 30.2 | 2 | Auto Retry ,Internal Charge Pump ,Internal Current-Limit Switch | - | - | - | µDFN/8 | 4.2 | Yes | $1.19 @1k
MAX4946 | Overvoltage Protection Controller with Internal FET | 1 | 2.2 | 28 | 4.56 | 2.45 | - | Open-Drain | 30.2 | 2 | Auto Retry ,Internal Charge Pump ,Internal Current-Limit Switch | - | - | - | µDFN/8 | 4.2 | Yes | -
MAX4949 | Overvoltage Protection Controller with Internal FET | 1 | 2.2 | 28 | 8.9 | 2.45 | - | Open-Drain | 30.2 | 2 | Auto Retry ,Internal Charge Pump ,Internal Current-Limit Switch | - | - | - | µDFN/8 | 4.2 | Yes | -
MAX4838A | Overvoltage Protection Controller with Status FLAG | 1 | 1.2 | 28 | 7.4 | 3.25 | 10 | Open-Drain | 10 | 6 | Internal Charge Pump ,Soft Start | - | - | - | µDFN/6 ,SC-70/6 | 1.6 | Yes | -
MAX4840A | Overvoltage Protection Controller with Status FLAG | 1 | 1.2 | 28 | 5.8 | 3.25 | 10 | Open-Drain | 10 | 6 | Internal Charge Pump ,Soft Start | - | - | - | µDFN/6 ,SC-70/6 | 1.6 | Yes | $1.05 @1k
MAX4842A | Overvoltage Protection Controller with Status FLAG | 1 | 1.2 | 28 | 4.7 | 2.5 | 10 | Open-Drain | 10 | 6 | Internal Charge Pump ,Soft Start | - | - | - | µDFN/6 ,SC-70/6 | 1.6 | Yes | -
MAX4881 | Overvoltage Protection Controller with Current-Limit in TDFN | 1 | 1.2 | 28 | 5.6 | 4.35 | 10 | Open-Drain | 7 | 6 | Internal Charge Pump ,Internal Current-Limit Switch | - | - | - | TDFN-EP/10 | 9.6 | No | -
MAX4882 | Overvoltage Protection Controller with Current-Limit in TDFN | 1 | 1.2 | 28 | 4.5 | 2.55 | 8.6 | Open-Drain | 7 | 6 | Internal Charge Pump ,Internal Current-Limit Switch | - | - | - | TDFN-EP/10 | 9.6 | No | -
MAX4883 | Overvoltage Protection Controller with Current-Limit in TDFN | 1 | 1.2 | 28 | 5.6 | 4.35 | 10 | Open-Drain | 7 | 6 | Internal Charge Pump ,Internal Current-Limit Switch | - | - | - | TDFN-EP/10 | 9.6 | Yes | -
MAX4880 | Overvoltage Protection Controller with Internal Disconnect Switch | 1 | 1.2 | 28 | 5.6 | 4.35 | 10 | Open-Drain | 7 | 6 | Internal Charge Pump ,Internal Disconnect Switch | - | - | - | TDFN-EP/10 | 9.6 | No | -
MAX6495 | 72V Automotive Overvoltage Protector with Shutdown | 1 | 5.5 | 72 | Adjustable (1.2V) | 5 | 8 ,8.6 ,10 | - | - | - | Internal Charge Pump ,Voltage Limiter Mode | - | Automotive - AECQ100 | -40 to +125 | TDFN-EP/6 | 9.6 | Yes | $3.60 @1k
MAX6496 | 72V Automotive Overvoltage Protector with Shutdown | 1 | 5.5 | 72 | Adjustable (1.2V) | 5 | 8 ,8.6 ,10 | - | - | - | Internal Charge Pump ,Latch ,Reverse Polarity Protection ,Voltage Limiter Mode | EE-Sim | Automotive - AECQ100 | -40 to +125 | TDFN-EP/8 | 9.6 | Yes | $4.20 @1k
MAX6497 | 72V Automotive Overvoltage Protector with Shutdown | 1 | 5.5 | 72 | Adjustable (1.2V) | 5 | 8 ,8.6 ,10 | - | - | - | Internal Charge Pump ,Latch | - | - | -40 to +125 | TDFN-EP/8 | 9.6 | Yes | $4.20 @1k
MAX6498 | 72V Automotive Overvoltage Protector with Shutdown | 1 | 5.5 | 72 | Adjustable (1.2V) | 5 | 8 ,8.6 ,10 | - | - | - | Auto Retry ,Internal Charge Pump | - | - | -40 to +125 | TDFN-EP/8 | 9.6 | Yes | $4.19 @1k
MAX6499 | 72V Automotive Overvoltage Protector with Shutdown | 1 | 5.5 | 72 | Adjustable (1.2V) | 5 | 8 ,8.6 ,10 | - | - | - | Internal Charge Pump ,Latch | - | Automotive - AECQ100 | -40 to +125 | TDFN-EP/8 | 9.6 | Yes | $4.20 @1k
MAX4843 | Overvoltage Protection Controller with Low Standby Current | 1 | 1.2 | 28 | 7.4 | 4.15 | 10 | Open-Drain | 10 | 6 | Internal Charge Pump ,Soft Start | - | - | - | µDFN/6 | 1.6 | No | -
MAX4844 | Overvoltage Protection Controller with Low Standby Current | 1 | 1.2 | 28 | 6.35 | 4.15 | 10 | Open-Drain | 10 | 6 | Internal Charge Pump ,Soft Start | - | - | - | µDFN/6 | 1.6 | Yes | -
MAX4845 | Overvoltage Protection Controller with Low Standby Current | 1 | 1.2 | 28 | 5.8 | 4.15 | 10 | Open-Drain | 10 | 6 | Internal Charge Pump ,Soft Start | - | - | - | µDFN/6 ,Ultra Thin LGA/6 ,Ultra-Thin MicroDFN/6 | 1.6 | Yes | $1.05 @1k
MAX4846 | Overvoltage Protection Controller with Low Standby Current | 1 | 1.2 | 28 | 4.65 | 2.5 | 10 | Open-Drain | 10 | 6 | Internal Charge Pump ,Soft Start | - | - | - | µDFN/6 | 1.6 | Yes | -
MAX4864L | Overvoltage Protection Controller with Low Standby Current | 1 | 1.2 | 28 | 7.4 | 2.85 | 10 | Open-Drain | 10 | 7 | Internal Charge Pump ,Reverse Polarity Protection ,Soft Start | - | - | - | µDFN/6 ,SOT/6 | 4.2 | Yes | -
MAX4865L | Overvoltage Protection Controller with Low Standby Current | 1 | 1.2 | 28 | 6.35 | 2.85 | 10 | Open-Drain | 10 | 7 | Internal Charge Pump ,Reverse Polarity Protection ,Soft Start | - | - | - | µDFN/6 ,SOT/6 | 4.2 | Yes | $1.05 @1k
MAX4866L | Overvoltage Protection Controller with Low Standby Current | 1 | 1.2 | 28 | 5.8 | 2.85 | 10 | Open-Drain | 10 | 7 | Internal Charge Pump ,Reverse Polarity Protection ,Soft Start | - | - | - | µDFN/6 ,SOT/6 | 4.2 | Yes | $1.05 @1k
MAX4867 | Overvoltage Protection Controller with Low Standby Current | 1 | 1.2 | 28 | 4.65 | 2.5 | 8 | Open-Drain | 10 | 7 | Internal Charge Pump ,Reverse Polarity Protection ,Soft Start | - | - | - | µDFN/6 ,SOT/6 | 4.2 | Yes | -
MAX6398 | 72V Automotive Overvoltage Protector with Shutdown | 1 | 5.5 | 72 | Adjustable (1.2V) | 5 | 8 ,8.6 ,10 | - | - | - | Internal Charge Pump ,Voltage Limiter Mode | - | - | -40 to +125 | TDFN-EP/6 | 9.6 | Yes | $2.41 @1k
MAX4838 | Overvoltage Protection Controller with Status FLAG | 1 | 1.2 | 28 | 7.4 | 3.25 | 10 | Open-Drain | 10 | 6 | Internal Charge Pump ,Soft Start | - | - | - | SC-70/6 | - | Yes | -
MAX4839 | Overvoltage Protection Controller with Status FLAG | 1 | 1.2 | 28 | 7.4 | 3.25 | 10 | Push-Pull | 10 | 6 | Internal Charge Pump ,Soft Start | - | - | - | SC-70/6 | - | No | -
MAX4840 | Overvoltage Protection Controller with Status FLAG | 1 | 1.2 | 28 | 5.8 | 3.25 | 10 | Open-Drain | 10 | 6 | Internal Charge Pump ,Soft Start | - | - | - | SC-70/6 | - | Yes | $1.05 @1k
MAX4841 | Overvoltage Protection Controller with Status FLAG | 1 | 1.2 | 28 | 5.8 | 3.25 | 10 | Push-Pull | 10 | 6 | Internal Charge Pump ,Soft Start | - | - | - | SC-70/6 | - | Yes | $1.05 @1k
MAX1807 | Micropower Adjustable Overvoltage Protection Controller with Open-Drain Fault Output | 5 | 2 | 28 | Adjustable (1.1V) | 2.7 | 9.5 | Open-Drain | 40 | 11 | Latch | - | - | -40 to +85 | µMAX/10 | 15.4 | Yes | -
MAX1808 | Micropower Adjustable Overvoltage Protection Controller with Low-Battery Comparator | 5 | 2 | 28 | Adjustable (1.1V) | 2.7 | 9.5 | - | 40 | 11 | Latch | - | - | -40 to +85 | µMAX/10 | 15.4 | Yes | -