## Results
Maxim Integrated Products
Product selection table for: |  | Pushbutton Devices
Showing 17 of 17 products
NOTE : 2 columns are hidden
Part Number | Description | Monitored Voltages | Manual Reset Feature | MR1 Setup Time | MR2 Setup Time | Reset Thresh. (V) | Reset Out | treset (min) | Reset Thresh. Accur. (@ +25°C) (%) | Icc (max) (µA) | Industry Qualified | Oper. Temp. (°C) | Package/Pins | Smallest Available Pckg. (max w/pins) (mm2) | RoHS Available | Budgetary Price (See Notes)
MAX6453 | µP Supervisors with Separate Vcc Reset and Manual Reset Outputs for Software/Hardware Resets | 2 | Independent Soft and Hard Reset Outputs | 1µs | - | 1.2 to 1.79 ,1.8 to 2.49 ,2.5 to 3.29 ,3.3 to 4.99 | Active Low ,Push-Pull | 85ms to 300ms | 2.5 | 16 | - | -40 to +85 ,0 to +70 | SOT/6 | 9 | Yes | $1.42 @1k
MAX6454 | µP Supervisors with Separate Vcc Reset and Manual Reset Outputs for Software/Hardware Resets | 2 | Independent Soft and Hard Reset Outputs | 1µs | - | 1.2 to 1.79 ,1.8 to 2.49 ,2.5 to 3.29 ,3.3 to 4.99 | Active Low ,Open Drain | 85ms to 300ms | 2.5 | 16 | - | -40 to +85 ,0 to +70 | SOT/6 | 9 | Yes | $1.56 @1k
MAX6455 | µP Supervisors with Separate Vcc Reset and Manual Reset Outputs for Software/Hardware Resets | 2 | Independent Soft and Hard Reset Outputs | 1µs (Soft) ,3.36s (Hard) | - | 1.2 to 1.79 ,1.8 to 2.49 ,2.5 to 3.29 ,3.3 to 4.99 | Active Low ,Push-Pull | 85ms to 300ms | 2.5 | 16 | - | -40 to +85 ,0 to +70 | SOT/6 | 9 | Yes | $1.43 @1k
MAX6456 | µP Supervisors with Separate Vcc Reset and Manual Reset Outputs for Software/Hardware Resets | 2 | Independent Soft and Hard Reset Outputs | 1µs (Soft) ,3.36s (Hard) | - | 1.2 to 1.79 ,1.8 to 2.49 ,2.5 to 3.29 ,3.3 to 4.99 | Active Low ,Open Drain | 85ms to 300ms | 2.5 | 16 | - | -40 to +85 ,0 to +70 | SOT/6 | 9 | Yes | $1.40 @1k
MAX6443 | µP Reset Circuit with Single Long Manual Reset Setup Period Input | 1 | Extended Setup Period | 6.72s | - | 1.2 to 1.79 ,1.8 to 2.49 ,2.5 to 3.29 ,3.3 to 4.99 | Active Low ,Push-Pull | 85ms to 300ms | 2.5 | 16 | - | -40 to +85 ,0 to +70 | SOT/4 | 8 | Yes | $1.42 @1k
MAX6444 | µP Reset Circuit with Single Long Manual Reset Setup Period Input | 1 | Extended Setup Period | 6.72s | - | 1.2 to 1.79 ,1.8 to 2.49 ,2.5 to 3.29 ,3.3 to 4.99 | Active Low ,Open Drain | 85ms to 300ms | 2.5 | 16 | Automotive - AECQ100 | -40 to +85 ,0 to +70 | SOT/4 | 8 | Yes | $1.03 @1k
MAX6445 | µP Reset Circuit with Two Long Manual Reset Setup Period Inputs | 1 | Extended Setup Period | 6.72s | 6.72s | 1.2 to 1.79 ,1.8 to 2.49 ,2.5 to 3.29 ,3.3 to 4.99 | Active Low ,Push-Pull | 85ms to 300ms | 2.5 | 16 | - | -40 to +85 ,0 to +70 | SOT/5 | 9 | Yes | $2.23 @1k
MAX6446 | µP Reset Circuit with Two Long Manual Reset Setup Period Inputs | 1 | Extended Setup Period | 6.72s | 6.72s | 1.2 to 1.79 ,1.8 to 2.49 ,2.5 to 3.29 ,3.3 to 4.99 | Active Low ,Open Drain | 85ms to 300ms | 2.5 | 16 | - | -40 to +85 ,0 to +70 | SOT/5 | 9 | Yes | $2.23 @1k
MAX6447 | µP Reset Circuit with 1 Long and 1 Normal Manual Reset Setup Period Inputs | 1 | Extended Setup Period | 6.72s | 1µs | 1.2 to 1.79 ,1.8 to 2.49 ,2.5 to 3.29 ,3.3 to 4.99 | Active Low ,Push-Pull | 85ms to 300ms | 2.5 | 16 | - | -40 to +85 ,0 to +70 | SOT/5 | 9 | Yes | $2.23 @1k
MAX6448 | µP Reset Circuit with 1 Long and 1 Normal Manual Reset Setup Period Inputs | 1 | Extended Setup Period | 6.72s | 1µs | 1.2 to 1.79 ,1.8 to 2.49 ,2.5 to 3.29 ,3.3 to 4.99 | Active Low ,Open Drain | 85ms to 300ms | 2.5 | 16 | - | -40 to +85 ,0 to +70 | SOT/5 | 9 | Yes | $2.23 @1k
MAX6449 | µP Reset Circuit with Two Long Manual Reset Setup Period Inputs | 2 | Extended Setup Period | 6.72s | 6.72s | 1.2 to 1.79 ,1.8 to 2.49 ,2.5 to 3.29 ,3.3 to 4.99 | Active Low ,Push-Pull | 85ms to 300ms | 2.5 | 16 | - | -40 to +85 ,0 to +70 | SOT/6 | 9 | Yes | $2.23 @1k
MAX6450 | µP Reset Circuit with Two Long Manual Reset Setup Period Inputs | 2 | Extended Setup Period | 6.72s | 6.72s | 1.2 to 1.79 ,1.8 to 2.49 ,2.5 to 3.29 ,3.3 to 4.99 | Active Low ,Open Drain | 85ms to 300ms | 2.5 | 16 | - | -40 to +85 ,0 to +70 | SOT/6 | 9 | Yes | $2.23 @1k
MAX6451 | µP Reset Circuit with 1 Long and 1 Normal Manual Reset Setup Period Inputs | 2 | Extended Setup Period | 6.72s | 1µs | 1.2 to 1.79 ,1.8 to 2.49 ,2.5 to 3.29 ,3.3 to 4.99 | Active Low ,Push-Pull | 85ms to 300ms | 2.5 | 16 | - | -40 to +85 ,0 to +70 | SOT/6 | 9 | Yes | $2.23 @1k
MAX6452 | µP Reset Circuit with 1 Long and 1 Normal Manual Reset Setup Period Inputs | 2 | Extended Setup Period | 6.72s | 1µs | 1.2 to 1.79 ,1.8 to 2.49 ,2.5 to 3.29 ,3.3 to 4.99 | Active Low ,Open Drain | 85ms to 300ms | 2.5 | 16 | - | -40 to +85 ,0 to +70 | SOT/6 | 9 | Yes | $2.23 @1k
MAX6467 | µP Supervisor with Edge-Triggered, One-Shot Manual Reset | 1 | One-Shot | 1µs | - | 1.2 to 1.79 ,1.8 to 2.49 ,2.5 to 3.29 ,3.3 to 4.99 | Active Low ,Open Drain | 85ms to 300ms ,>1s | 1.5 | 13 | Automotive - AECQ100 | -40 to +85 ,-40 to +125 ,0 to +70 | SC-70/4 ,SOT/4 | 8 | Yes | $1.11 @1k
MAX6468 | µP Supervisor with Edge-Triggered, One-Shot Manual Reset | 1 | One-Shot | 1µs | - | 1.2 to 1.79 ,1.8 to 2.49 ,2.5 to 3.29 ,3.3 to 4.99 | Active Low ,Push-Pull | 85ms to 300ms ,>1s | 1.5 | 13 | - | -40 to +85 ,-40 to +125 ,0 to +70 | SC-70/4 ,SOT/4 | 8 | Yes | $1.11 @1k
MAX6390 | µP Reset Circuit with Soft Manual Reset and Hard Vcc Reset | 1 | Single Soft/Hard Reset Output | 1µs | - | 1.2 to 1.79 ,1.8 to 2.49 ,2.5 to 3.29 ,3.3 to 4.99 | Active Low ,Open Drain | >1s | 1.5 | 13 | - | -40 to +85 ,-40 to +125 ,0 to +70 | µDFN/6 ,SC-70/4 | 1.6 | Yes | $1.15 @1k