## Results
Maxim Integrated Products
Product selection table for: |  | Powerline Networking Devices
Showing 5 of 5 products
NOTE : 2 columns are hidden
Part Number | Description | Features | Security Features | Interface | Compatibility | EV Kit | RoHS Available | Industry Qualified | Package/Pins | Smallest Available Pckg. (max w/pins) (mm2) | Oper. Temp. (°C) | Budgetary Price (See Notes)
MAX2982 | Industrial grade HomePlug 1.0 compliant powerline transceiver | 4.49MHz to 20.7MHz Frequency Band ,14Mbps Data Rate ,OFDM-Based PHY | 56-DES Encryption and Key Management | 10/100 Ethernet ,MII/rMII/FIFO ,Seamless Interface to Digital PHY ICs ,UART ,USB 1.1 | - | Yes | Yes | Automotive - AECQ100 | LQFP/128 | 359.6 | -40 to +105 | $10.50 @1k
MAX2992 | G3-PLC Compliant Digital Powerline Communications Modem | 3.0V to 3.6V I/O ,10kHz to 490kHz Frequency Band ,56dB Adaptive Gain Control ,Advanced Narrowband Interference Rejection ,Compliant to FCC, CENELEC, ARIB ,Data Rate up to 200Kbps ,OFDM-Based PHY | AES-128 | SPI ,UART | G3-PLC ,OFDM ,Powerline | Yes | Yes | Automotive - AECQ100 | LQFP/64 | 148.8 | -40 to +105 | $6.99 @1k
MAX2991 | Powerline Communications (PLC) Integrated Analog Front-end Transceiver | 3.0V to 3.6V I/O ,10kHz to 490kHz Frequency Band ,Advanced Narrowband Interference Rejection ,Compliant to FCC, CENELEC, ARIB ,Data Rate Up to 100Kbps | - | Seamless Interface to Digital PHY ICs | Powerline | Yes | Yes | Automotive - AECQ100 | LQFP/48 | 82.8 | -40 to +85 | $7.52 @1k
MAX2981 | Integrated Powerline Communication Analog Front-End Transceiver and Line Driver | 3.0V to 3.6V I/O ,4.49MHz to 20.7MHz Frequency Band ,10Ω Minimum Line Impedance Capability ,10-Bit ADC and DAC with 50MHz Sampling ,56dB Adaptive Gain Control | - | Seamless Interface to Digital PHY ICs | - | - | Yes | Automotive - AECQ100 | TQFP/64 | 148.8 | -40 to +105 | $10.50 @1k
MAX2990 | Integrated Powerline Digital Transceiver | 10kHz to 490kHz Frequency Band ,Advanced Narrowband Interference Rejection ,Compliant to FCC, CENELEC, ARIB ,Data Rate Up to 100Kbps ,OFDM-Based PHY | 56-DES Encryption and Key Management | I2C ,SPI ,Serial ,UART | OFDM | Yes | Yes | - | LQFP/64 | 148.8 | -40 to +85 | $10.03 @1k