## Results
Maxim Integrated Products
Product selection table for: |  | Precision DACs
Showing 133 of 278 products |  | See all Precision DACs
NOTE : 9 columns are hidden
Part Number | Description | Resolution (bits) | Channels | Output Type | Multiplying DAC | Reference | INL (max) (±LSB) | Interface | Supply Range (min) (V) | Supply Range (max) (V) | Voltage Supplies | Ishutdn (typ) (µA) | Icc (max) (mA) | Power-On Reset State | Offset Error (max) | Full-Scale Error (max) | Settling Time (typ) (µs) | Glitch Energy (typ) (nVs) | Industry Qualified | Package/Pins | Smallest Available Pckg. (max w/pins) (mm2) | RoHS Available | Oper. Temp. (°C) | Budgetary Price (See Notes)
Current Selections: |  | - | - | - | - | - | - | - | - | - | - | - | - | = 4F2C Hex or Full-Scale or Mid-Scale or Zero-Scale | - | - | - | - | - | - | - | - | - | -
MAX5215 | 14-Bit, Low-Power, Buffered Output, Rail-to-Rail DACs with I2C Interface | 14 | 1 | Voltage- Buffered | - | Ext. | 1 | Serial - I2C | 2.7 | 5.5 | 1 | 0.4 | 0.08 | Zero-Scale | ±1.25mV | - | 18 | 5 | - | µMAX/8 | 15.6 | Yes | -40 to +105 | $2.37 @1k
MAX5217 | 16-Bit, Low-Power, Buffered Rail-to-Rail DACs with I²C Interface | 16 | 1 | Voltage- Buffered | - | Ext. | 4 | Serial - I2C | 2.7 | 5.5 | 1 | 0.4 | 0.08 | Zero-Scale | ±1.25mV | - | 18 | 5 | - | µMAX/8 | 15.6 | Yes | -40 to +105 | $2.66 @1k
MAX5703 | Ultra-Small, 1-Channel, 8-Bit Buffered Output Voltage DAC with Internal Reference and SPI Interface | 8 | 1 | Voltage- Buffered | - | Int./Ext. | 0.25 | Serial - SPI | 2.7 | 5.5 | 1 | 0.4 | 0.19 | Zero-Scale | ±5mV | ±0.5%FSR | 2.8 | 5 | - | µMAX/10 ,TDFN/10 | 6 | Yes | -40 to +125 | $0.75 @1k
MAX5704 | Ultra-Small, 1-Channel, 10-Bit Buffered Output Voltage DAC with Internal Reference and SPI Interface | 10 | 1 | Voltage- Buffered | - | Int./Ext. | 0.5 | Serial - SPI | 2.7 | 5.5 | 1 | 0.4 | 0.19 | Zero-Scale | ±5mV | ±0.5%FSR | 5.2 | 5 | - | µMAX/10 ,TDFN/10 | 6 | Yes | -40 to +125 | $0.95 @1k
MAX5705 | Single-Channel, 12-Bit Buffered Output Voltage DAC with Internal Reference and SPI Interface | 12 | 1 | Voltage- Buffered | - | Int./Ext. | 1 | Serial - SPI | 2.7 | 5.5 | 1 | 0.4 | 0.19 | Zero-Scale | ±5mV | ±0.5%FSR | 6.3 | 5 | - | µMAX/10 ,TDFN/10 | 6 | Yes | -40 to +125 | $1.20 @1k
MAX5803 | Single-Channel, 8-Bit Buffered Output Voltage DAC with Internal Reference and I2C Interface | 8 | 1 | Voltage- Buffered | - | Int./Ext. | 0.25 | Serial - I2C | 2.7 | 5.5 | 1 | 0.4 | 0.19 | Zero-Scale | ±5mV | ±0.5%FSR | 2.8 | 5 | - | µMAX/10 ,TDFN/10 | 6 | Yes | -40 to +125 | $0.75 @1k
MAX5804 | Single-Channel, 10-Bit Buffered Output Voltage DAC with Internal Reference and I2C Interface | 10 | 1 | Voltage- Buffered | - | Int./Ext. | 0.5 | Serial - I2C | 2.7 | 5.5 | 1 | 0.4 | 0.19 | Zero-Scale | ±5mV | ±0.5%FSR | 5.2 | 5 | - | µMAX/10 ,TDFN/10 | 6 | Yes | -40 to +125 | $0.95 @1k
MAX5805 | Single-Channel, 12-Bit Buffered Output Voltage DAC with Internal Reference and I2C Interface | 12 | 1 | Voltage- Buffered | - | Int./Ext. | 1 | Serial - I2C | 2.7 | 5.5 | 1 | 0.4 | 0.19 | Zero-Scale | ±5mV | ±0.5%FSR | 6.3 | 5 | - | µMAX/10 ,TDFN/10 | 6 | Yes | -40 to +125 | $1.20 @1k
MAX5112 | 9-Channel, 14-Bit Current DAC with I2C Interface | 14 | 9 | Current- Buffered | - | Int. | 8 | Serial - I2C | 2.6 | 3.3 | 1 | - | 0.6 | Zero-Scale | - | - | 15 | - | - | TQFN/32 ,WLP/36 | 10.1 | Yes | -40 to +105 | -
MAX5702 | Ultra-Small, 2-Channel, 12-Bit Buffered Output DAC with Internal Reference and SPI Interface | 12 | 2 | Voltage- Buffered | - | Int./Ext. | 1 | Serial - SPI | 2.7 | 5.5 | 1 | 0.5 | 0.6 | Zero-Scale | ±5mV | ±0.5%FSR | 4.5 | 7 | - | µMAX/10 ,TDFN-EP/10 | 9.6 | Yes | -40 to +125 | $2.53 @1k
MAX5802 | Ultra-Small, 2-Channel, 12-Bit Buffered Output DAC with Internal Reference and I2C Interface | 12 | 2 | Voltage- Buffered | - | Int./Ext. | 1 | Serial - I2C | 2.7 | 5.5 | 1 | 0.5 | 0.6 | Zero-Scale | ±5mV | ±0.5%FSR | 4.5 | 7 | - | µMAX/10 ,TDFN-EP/10 | 9.6 | Yes | -40 to +125 | $2.53 @1k
MAX5318 | 18-bit Voltage output DAC with integrated output and voltage reference buffers and SPI Interface | 18 | 1 | Voltage- Buffered | - | Ext. | 2 | Serial - SPI | 2.7 | 5.5 | 1 | 20 | 10 | Mid-Scale ,Zero-Scale | ±0.75mV | ±0.75mV | 3 | 4 | - | TSSOP/24 | 52.4 | Yes | -40 to +105 | $19.57 @1k
MAX5715 | Ultra-Small, 4-Channel, 12-Bit Buffered Output DACs with Internal Reference and SPI Interface | 12 | 4 | Voltage- Buffered | - | Int./Ext. | 1 | Serial - SPI | 2.7 | 5.5 | 1 | 0.5 | 1.15 | Zero-Scale | ±5mV | ±0.5%FSR | 4.5 | 7 | - | TSSOP/14 ,WLP/12 | 33.4 | Yes | -40 to +125 | $3.76 @1k
MAX5113 | 9-Channel, 14-Bit Current DAC with SPI Interface | 14 | 9 | Current- Buffered | - | Int. | 8 | Serial - SPI | 2.6 | 3.3 | 1 | - | 0.6 | Zero-Scale | - | - | 15 | - | - | TQFN/32 ,WLP/36 | 10.1 | Yes | -40 to +105 | -
MAX5723 | Ultra-Small, 8-Channel, 8-Bit Buffered Output DAC with Internal Reference and SPI Interface | 8 | 8 | Voltage- Buffered | - | Int./Ext. | 0.25 | Serial - SPI | 2.7 | 5.5 | 1 | 0.7 | 2 | Mid-Scale ,Zero-Scale | ±5mV | ±0.5%FSR | 2.2 | 7 | - | TSSOP/20 | 45.2 | Yes | -40 to +125 | $2.82 @1k
MAX5724 | Ultra-Small, 8-Channel, 10-Bit Buffered Output DAC with Internal Reference and SPI Interface | 10 | 8 | Voltage- Buffered | - | Int./Ext. | 0.5 | Serial - SPI | 2.7 | 5.5 | 1 | 0.7 | 2 | Mid-Scale ,Zero-Scale | ±5mV | ±0.5%FSR | 2.6 | 7 | - | TSSOP/20 ,WLP/20 | 45.2 | Yes | -40 to +125 | $4.02 @1k
MAX5725 | Ultra-Small, 8-Channel,12-Bit Buffered Output DACs with Internal Reference and SPI Interface | 12 | 8 | Voltage- Buffered | - | Int./Ext. | 1 | Serial - SPI | 2.7 | 5.5 | 1 | 0.7 | 2 | Mid-Scale ,Zero-Scale | ±5mV | ±0.5%FSR | 4.5 | 7 | - | TSSOP/20 ,WLP/20 | 45.2 | Yes | -40 to +125 | $6.47 @1k
MAX5815 | Ultra-Small, 4-Channel, 12-Bit Buffered Output DACs with Internal Reference and I²C Interface | 12 | 4 | Voltage- Buffered | - | Int./Ext. | 1 | Serial - I2C | 2.7 | 5.5 | 1 | 0.5 | 1.15 | Zero-Scale | ±5mV | ±0.5%FSR | 4.5 | 7 | - | TSSOP/14 ,WLP/12 | 33.4 | Yes | -40 to +125 | $3.76 @1k
MAX5816 | Ultra-Small, Quad-Channel, 12-Bit Buffered Output DAC with Internal Reference and I²C Interface | 12 | 4 | Voltage- Buffered | - | Int./Ext. | 1 | Serial - I2C | 2.7 | 5.5 | 1 | 1 | 1.4 | Zero-Scale | ±5mV | ±10mV | 4.5 | 10 | - | TDFN-EP/10 | 9.6 | See Data Sheet | -40 to +125 | $4.11 @1k
MAX5823 | Ultra-Small, 8-Channel, 8-Bit Buffered Output DAC with Internal Reference and I2C Interface | 8 | 8 | Voltage- Buffered | - | Int./Ext. | 0.25 | Serial - I2C | 2.7 | 5.5 | 1 | 0.7 | 2 | Mid-Scale ,Zero-Scale | ±5mV | ±0.5%FSR | 2.2 | 7 | - | TSSOP/20 | 45.2 | Yes | -40 to +125 | $2.82 @1k
MAX5824 | Ultra-Small, 8-Channel, 10-Bit Buffered Output DAC with Internal Reference and I2C Interface | 10 | 8 | Voltage- Buffered | - | Int./Ext. | 0.5 | Serial - I2C | 2.7 | 5.5 | 1 | 0.7 | 2 | Mid-Scale ,Zero-Scale | ±5mV | ±0.5%FSR | 2.6 | 7 | - | TSSOP/20 | 45.2 | Yes | -40 to +125 | $4.02 @1k
MAX5825 | Ultra-Small, Octal Channel, 12-Bit Buffered Output DACs with Internal Reference and I²C Inter | 12 | 8 | Voltage- Buffered | - | Int./Ext. | 1 | Serial - I2C | 2.7 | 5.5 | 1 | 0.7 | 2 | Mid-Scale ,Zero-Scale | ±5mV | ±0.5%FSR | 4.5 | 7 | - | TSSOP/20 ,WLP/20 | 45.2 | Yes | -40 to +125 | $6.47 @1k
MAX5316 | 16-Bit, ±1 LSB Accuracy Voltage Output DAC with SPI Interface | 16 | 1 | Voltage- Buffered | - | Ext. | 1 | Serial - SPI | 2.7 | 5.5 | 1 | 20 | 10 | Full-Scale ,Mid-Scale | ±0.75mV | ±0.75mV | 3 | 4 | - | TQFN/24 | 20 | Yes | -40 to +105 | $9.60 @1k
MAX5214 | 14-Bit Low-Power Precision DAC | 14 | 1 | Voltage- Buffered | - | Ext. | 1 | Serial - SPI | 2.7 | 5.25 | 1 | 0.2 | 0.08 | Zero-Scale | ±1.25mV | - | 14 | 2 | - | µMAX/8 | 15.6 | Yes | -40 to +105 | $2.36 @1k
MAX5216 | 16-Bit Low-Power Precision DAC | 16 | 1 | Voltage- Buffered | - | Ext. | 3 | Serial - SPI | 2.7 | 5.25 | 1 | 0.2 | 0.08 | Zero-Scale | ±1.25mV | - | 14 | 2 | - | µMAX/8 | 15.6 | Yes | -40 to +105 | $2.67 @1k
MAX5138 | Low-Power, Single, 16-Bit Buffered Voltage Output DAC | 16 | 1 | Voltage- Buffered | - | Int./Ext. | 11 | Serial - SPI | 2.7 | 5.25 | 1 | 0.2 | 1.6 | Mid-Scale ,Zero-Scale | ±10mV | - | 5 | 25 | - | TQFN/16 | 9.6 | Yes | -40 to +105 | $3.08 @1k
MAX5139 | Low-Power, Single, 12-Bit Buffered Voltage Output DAC | 12 | 1 | Voltage- Buffered | - | Int./Ext. | 1 | Serial - SPI | 2.7 | 5.25 | 1 | 0.2 | 1.6 | Mid-Scale ,Zero-Scale | ±10mV | - | 5 | 25 | - | TQFN/16 | 9.6 | Yes | -40 to +105 | $1.67 @1k
MAX5134 | Low-Power, Quad 16-Bit, Buffered Voltage-Output DAC | 16 | 4 | Voltage- Buffered | - | Int./Ext. | 10 | Serial - SPI | 2.7 | 5.5 | 1 | 4 | 3.6 | Mid-Scale ,Zero-Scale | ±10mV | - | 5 | 12 | - | TQFN/24 ,TSSOP/16 | 16.8 | Yes | -40 to +105 | $6.95 @1k
MAX5135 | Low-Power, Quad 12-Bit, Buffered Voltage-Output DAC | 12 | 4 | Voltage- Buffered | - | Int./Ext. | 1 | Serial - SPI | 2.7 | 5.5 | - | 4 | 2.3 | Mid-Scale ,Zero-Scale | ±10mV | - | 5 | 12 | - | TQFN/24 ,TSSOP/16 | 16.8 | Yes | -40 to +105 | $4.82 @1k
MAX5136 | Low-Power, Dual 16-Bit, Buffered Voltage-Output DAC | 16 | 2 | Voltage- Buffered | - | Int./Ext. | 8 | Serial - SPI | 2.7 | 5.5 | 1 | 4 | 3.6 | Mid-Scale ,Zero-Scale | ±10mV | - | 5 | 12 | - | TQFN/24 ,TSSOP/16 | 16.8 | Yes | -40 to +105 | $3.95 @1k
MAX5137 | Low-Power, Dual 12-Bit, Buffered Voltage-Output DAC | 12 | 2 | Voltage- Buffered | - | Int./Ext. | 1 | Serial - SPI | 2.7 | 5.5 | - | 4 | 2.3 | Mid-Scale ,Zero-Scale | ±10mV | - | 5 | 12 | - | TQFN/24 ,TSSOP/16 | 16.8 | Yes | -40 to +105 | $2.57 @1k
MAX5753 | 32-Channel, 14-Bit, Voltage-Output DACs with Serial Interface | 14 | 32 | Voltage- Buffered | - | Ext. | 4 | Serial - SPI | 4.75 | 5.25 | 1 | 10 | 15 | Zero-Scale | - | ±50mV | 20 | 120 | - | LQFP/64 ,TQFN/56 | 65.6 | See Data Sheet | 0 to +85 | $49.95 @1k
MAX5754 | 32-Channel, 14-Bit, Voltage-Output DACs with Serial Interface | 14 | 32 | Voltage- Buffered | - | Ext. | 4 | Serial - SPI | 4.75 | 5.25 | 1 | 10 | 15 | Zero-Scale | - | ±50mV | - | 20 | - | LQFP/64 ,TQFN/56 | 65.6 | See Data Sheet | 0 to +85 | $49.95 @1k
MAX5755 | 32-Channel, 14-Bit, Voltage-Output DACs with Serial Interface | 14 | 32 | Voltage- Buffered | - | Ext. | 4 | Serial - SPI | 4.75 | 5.25 | 1 | 10 | 15 | Zero-Scale | - | ±50mV | 20 | 120 | - | LQFP/64 ,TQFN/56 | 65.6 | See Data Sheet | 0 to +85 | $49.95 @1k
MAX5774 | 32 Channel, 14-Bit Cal DAC -2.5V to +7.5V | 14 | 32 | Voltage- Buffered | - | Ext. | 4 | Serial - SPI | 3.25 | 8.25 | 4 | 0.25 | 39 | 4F2C Hex | ±40mV | - | 20 | 120 | - | LQFP/64 ,TQFN/68 | 102 | Yes | 0 to +85 | $31.17 @1k
MAX5820 | Dual, 8-Bit, Low-Power, 2-Wire, Serial Voltage-Output DAC | 8 | 2 | Voltage- Buffered | - | Ext. | 1 | Serial - I2C | 2.7 | 5.5 | 1 | - | 0.215 | Zero-Scale | - | - | 4 | 12 | - | µMAX/8 | 15.6 | Yes | -40 to +85 | $1.50 @1k
MAX5331 | 12-Bit DAC with 32-Channel Sample and Hold Outputs | 12 | 32 | Voltage- Buffered | - | Ext. | 4 | Serial - SPI | -5.25 | 11.6 | 2 | - | 42 | 4F2C Hex | ±200mV | - | - | - | - | LQFP/64 | 148.8 | Yes | 0 to +85 | -
MAX5580 | Buffered, Fast-Settling, Quad, Unity Gain, 12-Bit, Voltage-Output DACs | 12 | 4 | Voltage- Buffered | - | Ext. | 1 ,4 | Serial - SPI | 2.7 | 5.25 | 1 | 1 | 1.6 | Full-Scale ,Mid-Scale ,Zero-Scale | ±5mV | - | 3 | 2 | - | TQFN/20 ,TSSOP-EP/20 | 26 | Yes | -40 to +85 | $6.82 @1k
MAX5581 | Buffered, Fast-Settling, Quad, Force- Sense 12-Bit, Voltage-Output DACs | 12 | 4 | Voltage- Buffered | - | Ext. | 1 ,4 | Serial - SPI | 2.7 | 5.25 | 1 | 1 | 2.4 | Full-Scale ,Mid-Scale ,Zero-Scale | ±5mV | - | 3 | 2 | - | TSSOP-EP/20 | 42.9 | Yes | -40 to +85 | $6.82 @1k
MAX5582 | Buffered, Fast-Settling, Quad, Unity Gain, 10-Bit, Voltage-Output DACs | 10 | 4 | Voltage- Buffered | - | Ext. | 1 | Serial - SPI | 2.7 | 5.25 | 1 | 1 | 1.6 | Full-Scale ,Mid-Scale ,Zero-Scale | ±25mV | - | 2.5 | 2 | - | TSSOP-EP/20 | 42.9 | Yes | -40 to +85 | $4.31 @1k
MAX5583 | Buffered, Fast-Settling, Quad, Force/Sense, 10-Bit, Voltage-Output DACs | 10 | 4 | Voltage- Buffered | - | Ext. | 1 | Serial - SPI | 2.7 | 5.25 | 1 | 1 | 2.4 | Full-Scale ,Mid-Scale ,Zero-Scale | ±25mV | - | 2.5 | 2 | - | TSSOP-EP/20 | 42.9 | Yes | -40 to +85 | $4.31 @1k
MAX5584 | Buffered, Fast-Settling, Quad, Unity Gain, 8-Bit, Voltage-Output DACs | 8 | 4 | Voltage- Buffered | - | Ext. | 0.5 | Serial - SPI | 2.7 | 5.25 | 1 | 1 | 1.6 | Full-Scale ,Mid-Scale ,Zero-Scale | ±25mV | - | 2 | - | - | TSSOP-EP/20 | 42.9 | Yes | -40 to +85 | $2.26 @1k
MAX5585 | Buffered, Fast-Settling, Quad, Force/Sense, 8-Bit, Voltage-Output DACs | 8 | 4 | Voltage- Buffered | - | Ext. | 0.5 | Serial - SPI | 2.7 | 5.25 | 1 | 1 | 2.4 | Full-Scale ,Mid-Scale ,Zero-Scale | ±25mV | - | 2 | - | - | TSSOP-EP/20 | 42.9 | Yes | -40 to +85 | $2.26 @1k
MAX5732 | 32-Channel, 16-Bit, 0 to +5V Voltage-Output DAC with Serial Interface | 16 | 32 | Voltage- Buffered | - | Ext. | 8 ,16 | Serial - SPI | 2.7 | 5.25 | 1 | 20 | 15 | Zero-Scale | - | ±50mV | 20 | 120 | - | TQFN/56 | 65.6 | Yes | 0 to +85 | $72.02 @1k
MAX5733 | 32-Channel, 16-Bit, 0 to +10V Voltage-Output DAC with Serial Interface | 16 | 32 | Voltage- Buffered | - | Ext. | 8 ,16 | Serial - SPI | 2.7 | 5.25 | 1 | 20 | 15 | Zero-Scale | - | ±50mV | 20 | 120 | - | TQFN/56 | 65.6 | Yes | 0 to +85 | $72.02 @1k
MAX5734 | 32-Channel, 16-Bit, -2.5 to +7.5V Voltage-Output DAC with Serial Interface | 16 | 32 | Voltage- Buffered | - | Ext. | 8 ,16 | Serial - SPI | 2.7 | 5.25 | 1 | 10 | 15 | Zero-Scale | - | ±50mV | 20 | 120 | - | TQFN/56 | 65.6 | Yes | 0 to +85 | $72.02 @1k
MAX5735 | 32-Channel, 16-Bit, -5 to +5V Voltage-Output DAC with Serial Interface | 16 | 32 | Voltage- Buffered | - | Ext. | 8 ,16 | Serial - SPI | 2.7 | 5.25 | 1 | 8 | 15 | Zero-Scale | - | ±50mV | 20 | 120 | - | TQFN/56 | 65.6 | Yes | 0 to +85 | $71.95 @1k
MAX5520 | Ultra-Low-Power, 10-Bit, Voltage Output DAC with External Reference | 10 | 1 | Voltage- Buffered | - | Ext. | 4 | Serial - SPI | 1.8 | 5.5 | 1 | 0.25 | 0.005 | Zero-Scale | ±20mV | - | 660 | - | - | TQFN/12 | 16.8 | Yes | -40 to +85 | $2.58 @1k
MAX5521 | Ultra-Low-Power, 10-Bit, Voltage Output DAC with Internal Reference | 10 | 1 | Voltage- Buffered | - | Int. | 4 | Serial - SPI | 1.8 | 5.5 | 1 | 0.25 | 0.007 | Zero-Scale | ±20mV | - | 660 | - | - | TQFN/12 | 16.8 | Yes | -40 to +85 | $2.58 @1k
MAX5590 | Buffered, Fast Settling, Octal, 12-Bit Voltage-Output DAC with Unity Gain Output | 12 | 8 | Voltage- Buffered | - | Ext. | 1 ,4 | Serial - SPI | 2.7 | 5.25 | 1 | 10 | 3.2 | Full-Scale ,Mid-Scale ,Zero-Scale | ±5mV | - | 3 | 2 | - | TSSOP/24 | 52.4 | Yes | -40 to +85 | $6.45 @1k
MAX5591 | Buffered, Fast Settling, Octal, 12-Bit Voltage-Output DAC with Force Sense Output | 12 | 8 | Voltage- Buffered | - | Ext. | 1 ,4 | Serial - SPI | 2.7 | 5.25 | 1 | 1 | 4.8 | Full-Scale ,Mid-Scale ,Zero-Scale | ±5mV | - | 3 | 2 | - | TSSOP/28 | 64.7 | Yes | -40 to +85 | $6.45 @1k
MAX5592 | Buffered, Fast Settling, Octal, 10-Bit Voltage-Output DAC with Unity Gain Output | 10 | 8 | Voltage- Buffered | - | Ext. | 1 | Serial - SPI | 2.7 | 5.25 | 1 | 1 | 3.2 | Full-Scale ,Mid-Scale ,Zero-Scale | ±25mV | - | 2.5 | 2 | - | TSSOP/24 | 52.4 | Yes | -40 to +85 | $4.19 @1k
MAX5593 | Buffered, Fast Settling, Octal, 10-Bit Voltage-Output DAC with Force Sense Output | 10 | 8 | Voltage- Buffered | - | Ext. | 1 | Serial - SPI | 2.7 | 5.25 | 1 | 1 | 4.8 | Full-Scale ,Mid-Scale ,Zero-Scale | ±25mV | - | 2.5 | 2 | - | TSSOP/28 | 64.7 | Yes | -40 to +85 | $4.34 @1k
MAX5594 | Buffered, Fast Settling, Octal, 8-Bit Voltage-Output DAC with Unity Gain Output | 8 | 8 | Voltage- Buffered | - | Ext. | 0.5 | Serial - SPI | 2.7 | 5.25 | 1 | 1 | 3.2 | Full-Scale ,Mid-Scale ,Zero-Scale | ±25mV | - | 2 | 2 | - | TSSOP/24 | 52.4 | Yes | -40 to +85 | $3.24 @1k
MAX5595 | Buffered, Fast Settling, Octal, 8-Bit Voltage-Output DAC with Force Sense Output | 8 | 8 | Voltage- Buffered | - | Ext. | 0.5 | Serial - SPI | 2.7 | 5.25 | 1 | 1 | 4.8 | Full-Scale ,Mid-Scale ,Zero-Scale | ±25mV | - | 2 | 2 | - | TSSOP/28 | 64.7 | Yes | -40 to +85 | $4.50 @1k
MAX5621 | 16-Channel 16-bit DAC | 16 | 16 | Voltage- Buffered | - | Ext. | 10 | Serial - SPI | 5.25 | 11.6 | 3 | 10 | 85 | 4F2C Hex | ±200mV | - | - | - | - | LQFP/64 | 148.8 | Yes | 0 to +85 | -
MAX5234 | Single-Supply, Voltage-Output, Dual, Precision 12-Bit DACs | 12 | 2 | Voltage- Buffered | - | Ext. | 0.5 ,1 | Serial - SPI | 2.7 | 3.6 | 1 | 1.2 | 0.43 | Zero-Scale | ±5mV | - | 10 | 115 | - | µMAX/10 | 15.4 | Yes | -40 to +85 | $4.83 @1k
MAX5235 | Single-Supply, Voltage-Output, Dual, Precision 12-Bit DACs | 12 | 2 | Voltage- Buffered | - | Ext. | 0.5 ,1 | Serial - SPI | 4.5 | 5.5 | 1 | 0.25 | 0.45 | Zero-Scale | ±5mV | - | 10 | 40 | - | µMAX/10 | 15.4 | Yes | -40 to +85 | $6.10 @1k
MAX5236 | Single-Supply, Voltage-Output, Dual, Precision 10-Bit DACs | 10 | 2 | Voltage- Buffered | - | Ext. | 0.5 | Serial - SPI | 2.7 | 3.6 | 1 | 40 | 0.43 | Zero-Scale | ±5mV | - | 10 | 115 | - | µMAX/10 | 15.4 | Yes | -40 to +85 | $2.77 @1k
MAX5237 | Single-Supply, Voltage-Output, Dual, Precision 10-Bit DACs | 10 | 2 | Voltage- Buffered | - | Ext. | 0.5 | Serial - SPI | 4.5 | 5.5 | 1 | 42 | 0.45 | Zero-Scale | ±5mV | - | 10 | 40 | - | µMAX/10 | 15.4 | Yes | -40 to +85 | $2.77 @1k
MAX5230 | 12-Bit, Serial Voltage-Output Dual DACs with Precision Internal Reference | 12 | 2 | Voltage- Buffered | - | Int. | 0.5 ,1 | Serial - SPI | 2.7 | 3.6 | 1 | 1 | 0.475 | Zero-Scale | ±3mV | - | 10 | 90 | - | QSOP/16 | 30.9 | Yes | -40 to +85 | $6.37 @1k
MAX5231 | 12-Bit, Serial Voltage-Output Dual DACs with Precision Internal Reference | 12 | 2 | Voltage- Buffered | - | Int. | 0.5 ,1 | Serial - SPI | 4.5 | 5.5 | 1 | 1 | 0.525 | Zero-Scale | ±3mV | - | 10 | 90 | - | QSOP/16 | 30.9 | Yes | -40 to +85 | $6.37 @1k
MAX5232 | 10-Bit, Serial Voltage-Output Dual DACs with Precision Internal Reference | 10 | 2 | Voltage- Buffered | - | Int. | 0.5 | Serial - SPI | 2.7 | 3.6 | 1 | 245 | 0.475 | Mid-Scale ,Zero-Scale | ±3mV | - | 10 | - | - | QSOP/16 | 30.9 | Yes | -40 to +85 | $4.33 @1k
MAX5233 | 10-Bit, Serial Voltage-Output Dual DACs with Precision Internal Reference | 10 | 2 | Voltage- Buffered | - | Int. | 0.5 | Serial - SPI | 4.5 | 5.5 | 1 | 260 | 0.525 | Mid-Scale ,Zero-Scale | ±3mV | - | 10 | 90 | - | QSOP/16 | 30.9 | Yes | -40 to +85 | $4.38 @1k
MAX5811 | Single, 10-Bit, Low-Power, 2-Wire, Serial Voltage-Output DAC | 10 | 1 | Voltage- Buffered | - | Ext. | 4 | Serial - I2C | 2.7 | 5.5 | 1 | - | 0.19 | Zero-Scale | - | - | 4 | 12 | - | SOT/6 | 9 | Yes | -40 to +85 | $1.99 @1k
MAX5841 | Quad, 10-Bit, Low-Power, 2-Wire, Serial Voltage-Output DAC | 10 | 4 | Voltage- Buffered | - | Ext. | 4 | Serial - I2C | 2.7 | 5.5 | 1 | - | 0.42 | Zero-Scale | - | - | 4 | 12 | - | µMAX/10 | 15.4 | Yes | -40 to +85 | $5.30 @1k
MAX5842 | Quad, 12-Bit, Low-Power, 2-Wire, Serial Voltage-Output DAC | 12 | 4 | Voltage- Buffered | - | Ext. | 16 | Serial - I2C | 2.7 | 5.5 | 1 | 42 | 0.42 | Zero-Scale | - | - | 4 | 12 | - | µMAX/10 | 15.4 | Yes | -40 to +85 | $6.11 @1k
MAX5631 | 32-Channel 16-bit DAC | 16 | 32 | Voltage- Buffered | - | Ext. | 10 | Serial - SPI | 5.25 | 11.6 | 3 | 10 | 85 | 4F2C Hex | ±200mV | - | - | - | - | LQFP/64 ,TQFN/68 | 102 | Yes | 0 to +85 | $44.57 @1k
MAX5632 | 32-Channel 16-bit DAC | 16 | 32 | Voltage- Buffered | - | Ext. | 10 | Serial - SPI | 5.25 | 11.6 | 3 | 10 | 85 | 4F2C Hex | ±200mV | - | - | - | - | LQFP/64 ,TQFN/68 | 102 | Yes | 0 to +85 | $44.57 @1k
MAX5633 | 32-Channel 16-bit DAC | 16 | 32 | Voltage- Buffered | - | Ext. | 10 | Serial - SPI | 5.25 | 11.6 | 3 | 10 | 85 | 4F2C Hex | ±200mV | - | - | - | - | LQFP/64 ,TQFN/68 | 102 | Yes | 0 to +85 | $44.57 @1k
MAX5308 | Low-Power, Low-Glitch, Octal 10-Bit Voltage-Output DAC with Serial Interface | 10 | 8 | Voltage- Buffered | - | Ext. | 2 | Serial - SPI | 2.7 | 5.5 | 1 | 10 | 1.7 | Zero-Scale | ±60mV | - | 5 | 2 | - | TSSOP/16 | 33.4 | Yes | -40 to +85 | $7.05 @1k
MAX5309 | Low-Power, Low-Glitch, Octal 10-Bit Voltage-Output DAC with Serial Interface | 10 | 8 | Voltage- Buffered | - | Ext. | 2 | Serial - SPI | 2.7 | 5.5 | 1 | 10 | 1.7 | Zero-Scale | ±60mV | - | 5 | 2 | - | TSSOP/16 | 33.4 | Yes | -40 to +85 | $4.92 @1k
MAX5721 | 10-Bit, Low-Power, Dual, Voltage-Output DAC with Serial Interface | 10 | 2 | Voltage- Buffered | - | Ext. | 4 | Serial - SPI | 2.7 | 5.5 | 1 | - | 0.215 | Zero-Scale | - | - | 4 | 12 | - | µMAX/8 | 15.6 | Yes | -40 to +85 ,-40 to +125 | $2.84 @1k
MAX5741 | 10-Bit, Low-Power, Quad, Voltage-Output DAC with Serial Interface | 10 | 4 | Voltage- Buffered | - | Ext. | 4 | Serial - SPI | 2.7 | 5.5 | 1 | 1 | 0.42 | Zero-Scale | - | - | 4 | 12 | - | µMAX/10 | 15.4 | Yes | -40 to +85 ,-40 to +125 | $4.97 @1k
MAX5141 | +3V/+5V, Serial-Input, Voltage-Output, 14-Bit DACs | 14 | 1 | Voltage- Unbuffered | - | Ext. | 1 | Serial - SPI | 4.5 | 5.5 | 1 | 1 | 0.2 | Zero-Scale | ±2LSB | - | 1 | 7 | - | µMAX/8 | 15.6 | Yes | -40 to +85 | $7.08 @1k
MAX5142 | +3V/+5V, Serial-Input, Voltage-Output, 14-Bit DACs | 14 | 1 | Voltage- Unbuffered | - | Ext. | 1 | Serial - SPI | 4.5 | 5.5 | 1 | 1 | 0.2 | Mid-Scale | ±2LSB | - | 1 | 7 | - | µMAX/10 | 15.4 | Yes | -40 to +85 | $5.88 @1k
MAX5143 | +3V/+5V, Serial-Input, Voltage-Output, 14-Bit DACs | 14 | 1 | Voltage- Unbuffered | - | Ext. | 1 | Serial - SPI | 2.7 | 3.6 | 1 | 1 | 0.2 | Zero-Scale | ±2LSB | - | 1 | 7 | - | µMAX/8 | 15.6 | Yes | -40 to +85 | $5.88 @1k
MAX5144 | +3V/+5V, Serial-Input, Voltage-Output, 14-Bit DACs | 14 | 1 | Voltage- Unbuffered | - | Ext. | 1 | Serial - SPI | 2.7 | 3.6 | 1 | 1 | 0.2 | Mid-Scale | ±2LSB | - | 1 | 7 | - | µMAX/10 | 15.4 | Yes | -40 to +85 | $7.08 @1k
MAX5441 | 3V/5V, Serial Input, Voltage-Output 16-Bit DAC | 16 | 1 | Voltage- Unbuffered | - | Ext. | 2 ,4 | Serial - SPI | 4.5 | 5.5 | 1 | 10 | 0.2 | Zero-Scale | ±2LSB | - | 1 | 7 | - | µMAX/8 | 15.6 | Yes | -40 to +85 ,0 to +70 | $10.02 @1k
MAX5442 | 3V/5V, Serial Input, Voltage-Output 16-Bit DAC | 16 | 1 | Voltage- Unbuffered | - | Ext. | 2 ,4 | Serial - SPI | 4.5 | 5.5 | 1 | 20 | 0.2 | Zero-Scale | ±2LSB | - | 1 | 7 | - | µMAX/10 | 15.4 | Yes | -40 to +85 ,0 to +70 | $9.51 @1k
MAX5443 | 3V/5V, Serial Input, Voltage-Output 16-Bit DAC | 16 | 1 | Voltage- Unbuffered | - | Ext. | 2 ,4 | Serial - SPI | 2.7 | 3.6 | 1 | 20 | 0.2 | Zero-Scale | ±2LSB | - | 1 | 7 | - | µMAX/8 | 15.6 | Yes | -40 to +85 ,0 to +70 | $9.51 @1k
MAX5444 | 3V/5V, Serial Input, Voltage-Output 16-Bit DAC | 16 | 1 | Voltage- Unbuffered | - | Ext. | 2 ,4 | Serial - SPI | 2.7 | 3.6 | 1 | 20 | 0.2 | Zero-Scale | ±2LSB | - | 1 | 7 | - | µMAX/10 | 15.4 | Yes | -40 to +85 ,0 to +70 | $9.51 @1k
MAX5363 | Low-Cost, Low-Power, 6-Bit DACs with 3-Wire Serial Interface in SOT23 | 6 | 1 | Voltage- Buffered | - | Int. | 1 | Serial - SPI | 2.7 | 3.6 | 1 | - | 0.23 | Zero-Scale | ±25mV | ±10%FSR | 20 | 40 | - | SOT/6 | 9 | Yes | -40 to +85 | $0.65 @1k
MAX5364 | Low-Cost, Low-Power, 6-Bit DACs with 3-Wire Serial Interface in SOT23 | 6 | 1 | Voltage- Buffered | - | Int. | 1 | Serial - SPI | 4.5 | 5.5 | 1 | - | 0.23 | Zero-Scale | ±25mV | ±10%FSR | 20 | 40 | - | SOT/6 | 9 | Yes | -40 to +85 | $0.65 @1k
MAX5365 | Low-Cost, Low-Power, 6-Bit DACs with 3-Wire Serial Interface in SOT23 | 6 | 1 | Voltage- Buffered | - | Int. | 1 | Serial - SPI | 2.7 | 5.5 | 1 | - | 0.23 | Zero-Scale | ±25mV | ±5%FSR | 20 | 40 | - | SOT/6 | 9 | Yes | -40 to +85 | $0.65 @1k
MAX5264 | Octal, 14-Bit Voltage Output DAC with Parallel Interface for ATE | 14 | 8 | Voltage- Buffered | - | Ext. | 4 ,8 | Parallel - Full Word | 9 | 14 | 2 | 0.25 | 20 | Zero-Scale | - | ±0.098%FSR | 22 | 120 | - | MQFP/44 | 181.2 | See Data Sheet | 0 to +70 | $25.25 @1k
MAX5360 | Low-Cost, Low-Power 6-Bit DACs with 2-Wire Serial Interface in SOT23 Package | 6 | 1 | Voltage- Buffered | - | Int. | 1 | Serial - I2C | 2.7 | 3.6 | 1 | 1 | 0.23 | Zero-Scale | ±2mV | ±10%FSR | 20 | 40 | - | SOT/5 | 9 | Yes | -40 to +85 | $0.64 @1k
MAX5361 | Low-Cost, Low-Power 6-Bit DACs with 2-Wire Serial Interface in SOT23 Package | 6 | 1 | Voltage- Buffered | - | Int. | 1 | Serial - I2C | 4.5 | 5.5 | 1 | 1 | 0.23 | Zero-Scale | ±2mV | ±10%FSR | 20 | 40 | - | SOT/5 | 9 | Yes | -40 to +85 | $0.64 @1k
MAX5362 | Low-Cost, Low-Power 6-Bit DACs with 2-Wire Serial Interface in SOT23 Package | 6 | 1 | Voltage- Buffered | - | Int. | 1 | Serial - I2C | 2.7 | 5.5 | 1 | 1 | 0.23 | Zero-Scale | ±2mV | ±5%FSR | 20 | 40 | - | SOT/5 | 9 | Yes | -40 to +85 | $0.64 @1k
MAX5380 | Low-Cost, Low-Power, 8-Bit DACs with 2-Wire Serial Interface in SOT23 | 8 | 1 | Voltage- Buffered | - | Int. | 1 | Serial - I2C | 2.7 | 3.6 | 1 | 2 | 0.23 | Zero-Scale | ±25mV | ±10%FSR | 20 | - | - | SOT/5 | 9 | Yes | -40 to +85 | $0.86 @1k
MAX5381 | Low-Cost, Low-Power, 8-Bit DACs with 2-Wire Serial Interface in SOT23 | 8 | 1 | Voltage- Buffered | - | Int. | 1 | Serial - I2C | 4.5 | 5.5 | 1 | 3 | 0.23 | Zero-Scale | ±25mV | ±10%FSR | 20 | - | - | SOT/5 | 9 | Yes | -40 to +85 | $0.93 @1k
MAX5382 | Low-Cost, Low-Power, 8-Bit DACs with 2-Wire Serial Interface in SOT23 | 8 | 1 | Voltage- Buffered | - | Int. | 1 | Serial - I2C | 2.7 | 5.5 | 1 | 4 | 0.23 | Zero-Scale | ±25mV | ±5%FSR | 20 | - | - | SOT/5 | 9 | Yes | -40 to +85 | $0.93 @1k
MAX5383 | Low-Cost, Low-Power, 8-Bit DACs with 3-Wire Serial Interface in SOT23 | 8 | 1 | Voltage- Buffered | - | Int. | 1 | Serial - SPI | 2.7 | 3.6 | 1 | 1 | 0.23 | Zero-Scale | ±25mV | ±10%FSR | 20 | - | - | SOT-23/6 ,SOT/6 | 9 | Yes | -40 to +85 | $0.71 @1k
MAX5384 | Low-Cost, Low-Power, 8-Bit DACs with 3-Wire Serial Interface in SOT23 | 8 | 1 | Voltage- Buffered | - | Int. | 1 | Serial - SPI | 4.5 | 5.5 | 1 | 1 | 0.23 | Zero-Scale | ±25mV | ±10%FSR | 20 | - | - | SOT-23/6 ,SOT/6 | 9 | Yes | -40 to +85 | $0.95 @1k
MAX5385 | Low-Cost, Low-Power, 8-Bit DACs with 3-Wire Serial Interface in SOT23 | 8 | 1 | Voltage- Buffered | - | Int. | 1 | Serial - SPI | 2.7 | 5.5 | 1 | 1 | 0.23 | Zero-Scale | ±25mV | ±5%FSR | 20 | - | - | SOT-23/6 ,SOT/6 | 9 | Yes | -40 to +85 | $0.95 @1k
MAX5104 | Low-Cost, 5V, Dual 12-Bit DAC | 12 | 2 | Voltage- Buffered | - | Ext. | 4 | Serial - SPI | 4.5 | 5.5 | 1 | 0.25 | 0.65 | Zero-Scale | ±10mV | - | 15 | - | - | QSOP/16 | 30.9 | Yes | -40 to +85 ,0 to +70 | $5.16 @1k
MAX5100 | +2.7V to +5.5V, Low-Power, Quad, Parallel 8-Bit DAC with Rail-to-Rail Voltage Outputs | 8 | 4 | Voltage- Buffered | - | Ext. | 1 ,2 | Parallel - Full Word | 2.7 | 5.5 | 1 | 1 | 0.7 | Zero-Scale | - | - | 6 | 90 | - | TSSOP/20 | 45.2 | Yes | -40 to +85 | $4.40 @1k
MAX5101 | +2.7V to +5.5V, Low-Power, Triple, Parallel 8-Bit DAC with Rail-to-Rail Voltage Outputs | 8 | 3 | Voltage- Buffered | - | Ext. | 1 ,2 | Parallel - Full Word | 2.7 | 5.5 | 1 | 3 | 0.52 | Zero-Scale | - | - | 6 | 90 | - | TSSOP/16 | 33.4 | Yes | -40 to +85 | $3.29 @1k
MAX5302 | 5V Single-Supply, 12-Bit, Voltage Ouptut DAC with Serial Interface | 12 | 1 | Voltage- Buffered | - | Ext. | 4 | Serial - SPI | 4.5 | 5.5 | 1 | 0.25 | 0.4 | Zero-Scale | ±8mV | - | 14 | - | - | µMAX/8 | 15.6 | Yes | -40 to +85 ,0 to +70 | $2.38 @1k
MAX5304 | 5V Single-Supply, 10-Bit, Voltage Ouptut DAC with Serial Interface | 10 | 1 | Voltage- Buffered | - | Ext. | 4 | Serial - SPI | 4.5 | 5.5 | 1 | 20 | 0.4 | Zero-Scale | ±8mV | - | 10 | - | - | µMAX/8 | 15.6 | Yes | -40 to +85 ,0 to +70 | $2.24 @1k
MAX529 | ±5V, Octal, Serial, 8-Bit DAC with Output Buffers | 8 | 8 | Voltage- Buffered | - | Ext. | 1 | Serial - SPI | 4.75 | 5.25 | 1 | 50 | 1.5 | Zero-Scale | - | ±0.195%FSR | 1 | - | - | CDIP(N)/20 ,PDIP(N)/20 ,SOIC(W)/24 ,SSOP/24 | 65.8 | Yes | -55 to +125 ,-40 to +85 ,0 to +70 | $5.01 @1k
MX7542 | CMOS, 12-Bit, µP-Compatible DAC | 12 | 1 | Current- Unbuffered | - | Ext. | 1 | Parallel - Byte Wide | 4.75 | 5.25 | 1 | 10 | 2.5 | Zero-Scale | - | - | - | - | MIL-STD-883B | CDIP(N)/16 ,PDIP(N)/16 ,PLCC/20 ,SOIC(W)/16 | 100.6 | Yes | -55 to +125 ,-25 to +85 ,0 to +70 | $5.76 @1k
MAX509 | Quad, Serial, 8-Bit DAC with Rail-to-Rail Outputs | 8 | 4 | Voltage- Buffered | - | Ext. | 1 ,1.5 | Serial - SPI | -5.5 | 5.5 | 2 | - | 12 | Zero-Scale | - | ±14mV | 6 | 12 | - | CDIP(N)/20 ,PDIP(N)/20 ,SOIC(W)/20 ,SSOP/20 | 57.9 | Yes | -55 to +125 ,-40 to +85 ,0 to +70 | $7.14 @1k
MAX510 | Quad, Serial, 8-Bit DAC with Rail-to-Rail Outputs | 8 | 4 | Voltage- Buffered | - | Ext. | 1 ,1.5 | Serial - SPI | -5.5 | 5.5 | 2 | - | 12 | Zero-Scale | - | ±14mV | 6 | 12 | - | CDIP(N)/16 ,PDIP(N)/16 ,SOIC(W)/16 | 110.6 | Yes | -55 to +125 ,-40 to +85 ,0 to +70 | $6.45 @1k
MAX5154 | +5V, Dual, 12-Bit Voltage-Output DAC with Serial Interface | 12 | 2 | Voltage- Buffered | - | Ext. | 0.5 ,1 | Serial - SPI | 4.5 | 5.5 | 1 | - | 0.65 | Zero-Scale | ±6mV | - | 15 | - | - | CDIP(N)/16 ,PDIP(N)/16 ,QSOP/16 | 30.9 | Yes | -40 to +85 ,0 to +70 | $8.22 @1k
MAX5155 | +3V, Dual, 12-Bit Voltage-Output DAC with Serial Interface | 12 | 2 | Voltage- Buffered | - | Ext. | 1 ,2 | Serial - SPI | 2.7 | 3.6 | 1 | 8 | 0.6 | Zero-Scale | ±6mV | - | 15 | - | - | CDIP(N)/16 ,PDIP(N)/16 ,QSOP/16 | 30.9 | Yes | -40 to +85 ,0 to +70 | $8.22 @1k
MAX5156 | +5V, Dual, 12-Bit Voltage-Output DAC with Configurable Outputs | 12 | 2 | Voltage- Buffered | - | Ext. | 0.5 ,1 | Serial - SPI | 4.5 | 5.5 | 1 | 10 | 0.65 | Zero-Scale | ±6mV | - | 15 | - | - | CDIP(N)/16 ,PDIP(N)/16 ,QSOP/16 | 30.9 | Yes | -55 to +125 ,-40 to +85 ,0 to +70 | $6.56 @1k
MAX5157 | +3V, Dual, 12-Bit Voltage-Output DAC with Configurable Outputs | 12 | 2 | Voltage- Buffered | - | Ext. | 1 ,2 | Serial - SPI | 2.7 | 3.6 | 1 | 8 | 0.6 | Zero-Scale | ±6mV | - | 18 | - | - | CDIP(N)/16 ,PDIP(N)/16 ,QSOP/16 | 30.9 | Yes | -55 to +125 ,-40 to +85 ,0 to +70 | $8.22 @1k
MAX5158 | +5V, Dual, 10-Bit Voltage-Output DAC with Serial Interface | 10 | 2 | Voltage- Buffered | - | Ext. | 1 | Serial - SPI | 4.5 | 5.5 | 1 | 10 | 0.65 | Zero-Scale | ±6mV | - | 8 | - | - | CDIP(N)/16 ,PDIP(N)/16 ,QSOP/16 | 30.9 | Yes | -55 to +125 ,-40 to +85 ,0 to +70 | $2.84 @1k
MAX5159 | +3V, Dual, 10-Bit Voltage-Output DAC with Serial Interface | 10 | 2 | Voltage- Buffered | - | Ext. | 1 | Serial - SPI | 2.7 | 3.6 | 1 | 8 | 0.6 | Zero-Scale | ±6mV | - | 8 | - | - | CDIP(N)/16 ,PDIP(N)/16 ,QSOP/16 | 30.9 | Yes | -55 to +125 ,-40 to +85 ,0 to +70 | $2.84 @1k
MAX504 | 5V, Low-Power, Voltage-Output, Serial, 10-Bit DAC with Internal Reference | 10 | 1 | Voltage- Buffered | - | Int. | 0.5 | Serial - SPI | -5.5 | 5.5 | 2 | - | 0.4 | Zero-Scale | ±3LSB | - | 16 | - | - | PDIP(N)/14 ,SOIC(N)/14 | 54.2 | Yes | -40 to +85 ,0 to +70 | $3.33 @1k
MAX515 | 5V, Low-Power, Voltage-Output, Serial, 10-Bit DAC | 10 | 1 | Voltage- Buffered | - | Ext. | 0.5 | Serial - SPI | 4.5 | 5.5 | 1 | - | 0.3 | Zero-Scale | ±3LSB | - | 25 | - | - | PDIP(N)/8 ,SOIC(N)/8 | 30.9 | Yes | -40 to +85 ,0 to +70 | $3.21 @1k
MAX5152 | +5V, Dual, 13-Bit Voltage-Output DAC with Configurable Outputs | 13 | 2 | Voltage- Buffered | - | Ext. | 0.5 ,1 | Serial - SPI | 4.5 | 5.5 | 1 | 20 | 0.65 | Zero-Scale | ±3LSB | - | 20 | - | - | CDIP(N)/16 ,PDIP(N)/16 ,QSOP/16 | 30.9 | Yes | -55 to +125 ,-40 to +85 ,0 to +70 | $10.57 @1k
MAX5153 | +3V, Dual, 13-Bit Voltage-Output DAC with Configurable Outputs | 13 | 2 | Voltage- Buffered | - | Ext. | 1 ,2 | Serial - SPI | 2.7 | 3.6 | 1 | 20 | 0.6 | Zero-Scale | ±6mV | - | 25 | - | - | CDIP(N)/16 ,PDIP(N)/16 ,QSOP/16 | 30.9 | Yes | -55 to +125 ,-40 to +85 ,0 to +70 | $10.64 @1k
MAX5150 | +5V, Dual, 13-Bit Voltage-Output DAC with Serial Interface | 13 | 2 | Voltage- Buffered | - | Ext. | 0.5 ,1 | Serial - SPI | 4.5 | 5.5 | 1 | 20 | 0.65 | Zero-Scale | ±6mV | - | 16 | - | - | CDIP(N)/16 ,PDIP(N)/16 ,QSOP/16 | 30.9 | Yes | -55 to +125 ,-40 to +85 ,0 to +70 | $10.57 @1k
MAX5151 | +3V, Dual, 13-Bit Voltage-Output DAC with Serial Interface | 13 | 2 | Voltage- Buffered | - | Ext. | 1 ,2 | Serial - SPI | 2.7 | 3.6 | 1 | 20 | 0.6 | Zero-Scale | ±6mV | - | 16 | - | - | CDIP(N)/16 ,PDIP(N)/16 ,QSOP/16 | 30.9 | Yes | -55 to +125 ,-40 to +85 ,0 to +70 | $10.25 @1k
MAX551 | +5V,12-Bit,Serial Multiplying DAC in 10-Pin µMAX Package | 12 | 1 | Current- Buffered | Yes | Ext. | 0.5 ,1 | Serial - SPI | 4.5 | 5.5 | 1 | 1 | 0.5 | Zero-Scale | - | - | 0.08 | 0.65 | - | µMAX/10 ,PDIP(N)/8 | 15.4 | Yes | -40 to +85 ,0 to +70 | $6.08 @1k
MAX5352 | +5V Single-Supply, 12-Bit Voltage-Output DAC with Serial Interface | 12 | 1 | Voltage- Buffered | - | Ext. | 0.5 ,1 | Serial - SPI | 4.5 | 5.5 | 1 | 20 | 0.4 | Zero-Scale | ±8mV | - | 14 | - | - | µMAX/8 ,PDIP(N)/8 | 15.6 | Yes | -55 to +125 ,-40 to +85 ,0 to +70 | $5.76 @1k
MAX5353 | +3.3V Single-Supply, 12-Bit Voltage-Output DAC with Serial Interface | 12 | 1 | Voltage- Buffered | - | Ext. | 1 ,2 | Serial - SPI | 3.15 | 3.6 | 1 | 10 | 0.4 | Zero-Scale | ±8mV | - | 14 | - | - | µMAX/8 ,PDIP(N)/8 | 15.6 | Yes | -55 to +125 ,-40 to +85 ,0 to +70 | $4.38 @1k
MAX548A | +2.5V to +5.5V, Low-Power, Dual, 8-Bit Voltage-Output DAC in µMAX Package | 8 | 2 | Voltage- Unbuffered | - | Ext. | 1 | Serial - SPI | 2.5 | 5.5 | 1 | - | 0.55 | Zero-Scale | - | ±0.391%FSR | 4 | - | - | µMAX/8 ,PDIP(N)/8 | 15.6 | Yes | -40 to +85 ,0 to +70 | $3.00 @1k
MAX549A | +2.5V to +5.5V, Low-Power, Dual, 8-Bit Voltage-Output DAC in µMAX Package | 8 | 2 | Voltage- Unbuffered | - | Ext. | 1 | Serial - SPI | 2.5 | 5.5 | 1 | - | 0.55 | Zero-Scale | - | ±0.391%FSR | 4 | - | - | µMAX/8 ,PDIP(N)/8 | 15.6 | Yes | -40 to +85 ,0 to +70 | $3.22 @1k
MAX5250 | Low Power, Quad, 10-Bit Voltage Outpuit DAC with Serial Interface | 10 | 4 | Voltage- Buffered | - | Ext. | 0.5 ,1 | Serial - SPI | 4.5 | 5.5 | 1 | 20 | 0.98 | Zero-Scale | ±6mV | - | 10 | - | - | CDIP(N)/20 ,PDIP(N)/20 ,SSOP/20 | 57.9 | Yes | -55 to +125 ,-40 to +85 ,0 to +70 | $6.77 @1k
MAX5251 | 3V, Quad, 10-Bit, Voltage-Output DAC with Serial Interface | 10 | 4 | Voltage- Buffered | - | Ext. | 0.5 ,1 | Serial - SPI | 3 | 3.6 | 1 | 20 | 0.98 | Zero-Scale | ±6mV | - | 12 | - | - | CDIP(N)/20 ,PDIP(N)/20 ,SSOP/20 | 57.9 | Yes | -40 to +85 ,0 to +70 | $6.97 @1k
MAX5351 | +3.3V Single-Supply, 13-Bit Voltage-Output DAC with Serial Interface | 13 | 1 | Voltage- Buffered | - | Ext. | 1 ,2 | Serial - SPI | 3.15 | 3.6 | 1 | 20 | 0.4 | Zero-Scale | ±8mV | - | 16 | - | - | µMAX/8 ,PDIP(N)/8 | 15.6 | Yes | -55 to +125 ,-40 to +85 ,0 to +70 | $4.85 @1k
MAX5354 | +5V Single-Supply, 10-Bit Voltage-Output DAC | 10 | 1 | Voltage- Buffered | - | Ext. | 1 | Serial - SPI | 4.5 | 5.5 | 1 | 20 | 0.4 | Zero-Scale | ±8mV | - | 10 | - | - | µMAX/8 ,PDIP(N)/8 | 15.6 | Yes | -55 to +125 ,-40 to +85 ,0 to +70 | $2.38 @1k
MAX5355 | +3.3V Single-Supply, 10-Bit Voltage-Output DAC | 10 | 1 | Voltage- Buffered | - | Ext. | 1 | Serial - SPI | 3.15 | 3.6 | 1 | 10 | 0.4 | Zero-Scale | ±8mV | - | 10 | - | - | µMAX/8 ,PDIP(N)/8 | 15.6 | Yes | -55 to +125 ,-40 to +85 ,0 to +70 | $2.38 @1k
MAX541 | +5V, Serial-Input, Voltage-Output 16-Bit DAC | 16 | 1 | Voltage- Unbuffered | - | Ext. | 1 ,2 ,4 | Serial - SPI | 4.75 | 5.5 | 1 | 10 | 1.1 | Zero-Scale | ±2LSB | - | 1 | 10 | - | PDIP(N)/8 ,SOIC(N)/8 | 30.9 | Yes | -40 to +85 | $11.12 @1k
MAX542 | +5V, Serial-Input, Voltage-Output 16-Bit DAC | 16 | 1 | Voltage- Unbuffered | - | Ext. | 1 ,2 ,4 | Serial - SPI | 4.75 | 5.5 | 1 | 8 | 1.1 | Zero-Scale | ±2LSB | - | 1 | 10 | - | PDIP(N)/14 ,SOIC(N)/14 | 54.2 | Yes | -55 to +125 ,-40 to +85 ,0 to +70 | $10.02 @1k
MAX544 | +5V, Serial Input, Voltage-Output 14-Bit DAC | 14 | 1 | Voltage- Unbuffered | - | Ext. | 0.5 ,1 | Serial - SPI | 4.75 | 5.25 | 1 | 1 | 1.1 | Zero-Scale | ±0.6mV | - | 1 | 10 | - | PDIP(N)/8 ,SOIC(N)/8 | 30.9 | Yes | -40 to +85 ,0 to +70 | $7.90 @1k
MAX545 | +5V, Serial Input, Voltage-Output 14-Bit DAC | 14 | 1 | Voltage- Unbuffered | - | Ext. | 0.5 ,1 | Serial - SPI | 4.75 | 5.25 | 1 | 245 | 1.1 | Zero-Scale | ±0.6mV | - | 1 | 10 | - | PDIP(N)/14 ,SOIC(N)/14 | 54.2 | Yes | -55 to +125 ,-40 to +85 ,0 to +70 | $7.90 @1k
MAX525 | Low-Power, Quad, 12-Bit Voltage-Output DAC with Serial Interface | 12 | 4 | Voltage- Buffered | - | Ext. | 0.5 ,1 | Serial - SPI | 4.5 | 5.5 | 1 | 20 | 0.98 | Zero-Scale | ±6mV | - | 12 | - | - | CDIP(N)/20 ,PDIP(N)/20 ,SSOP/20 | 57.9 | Yes | -55 to +125 ,-40 to +85 ,0 to +70 | $16.23 @1k
MAX520 | Quad, 2-Wire, Serial, 8-Bit DAC with Rail-to-Rail Outputs | 8 | 4 | Voltage- Unbuffered | - | Ext. | 1 ,1.5 | Serial - I2C | 4.5 | 5.5 | 1 | 20 | 0.2 | Zero-Scale | - | ±8mV | 2 | - | - | CDIP(N)/16 ,PDIP(N)/16 ,SOIC(W)/16 ,SSOP/20 | 57.9 | Yes | -55 to +125 ,-40 to +85 ,0 to +70 | $4.78 @1k
MAX503 | 5V, Low-Power, Parallel-Input, Voltage-Output, 10-Bit DAC | 10 | 1 | Voltage- Buffered | - | Int. | 0.5 | Parallel - Byte Wide | -5.5 | 5.5 | 2 | - | 0.4 | Zero-Scale | - | - | 25 | - | - | PDIP(N)/24 ,SOIC(W)/24 ,SSOP/24 | 65.8 | Yes | -40 to +85 ,0 to +70 | $2.62 @1k