## Results
Maxim Integrated Products
Product selection table for: |  | Relay Drivers
Showing 7 of 7 products
NOTE : 2 columns are hidden
Part Number | Description | Isource @2.7V (guar. min) (mA) | Ron @2.7V (max) (Ω) | Iq (max) (µA) | Features | Channels | Interface | Vsupply (V) | RoHS Available | Package/Pins | Smallest Available Pckg. (max w/pins) (mm2) | Budgetary Price (See Notes)
MAX4896 | Space-Saving 8-Channel Relay/Load Driver | 70 | 6 | 70 | Daisy-Chainable ,Integrated Kickback Diodes ,Power On Reset ,Supports up to 50V Continuous Drain-to-Source Voltage ,Thermal Shutdown | 8 | SPI | - | Yes | TQFN/20 | 26 | $3.24 @1k
MAX4822 | +3.3V/+5V, 8-Channel Relay Drivers with Fast Recovery time and Power Save | 70 | 6 | 160 | Daisy-Chainable ,Integrated Kickback Diodes ,Power On Reset ,Power-Save ,Thermal Shutdown | 8 | SPI | 2.3 to 5.5 | Yes | TQFN/20 | 16.8 | $2.50 @1k
MAX4823 | +3.3V/+5V, 8-Channel Cascadable Relay Driver | 70 | 6 | 160 | Daisy-Chainable ,Integrated Kickback Diodes ,Power On Reset ,Thermal Shutdown | 8 | SPI | 2.3 to 5.5 | Yes | TQFN/20 | 16.8 | $2.50 @1k
MAX4824 | +3.3V/+5V, 8-Channel Cascadable Relay Driver with Parallel Interface and Power-Save | 70 | 6 | 160 | Daisy-Chainable ,Integrated Kickback Diodes ,Power On Reset ,Power-Save ,Thermal Shutdown | 8 | Parallel | 2.3 to 5.5 | Yes | TQFN/20 | 16.8 | $2.58 @1k
MAX4825 | +3.3V/+5V, 8-Channel Cascadable Relay Driver with Parallel Interface | 70 | 6 | 160 | Daisy-Chainable ,Integrated Kickback Diodes ,Power On Reset ,Thermal Shutdown | 8 | Parallel | 2.3 to 5.5 | Yes | TQFN/20 ,TSSOP-EP/20 | 16.8 | $2.58 @1k
MAX4820 | 8-Channel, Cascadable Relay Driver with serial interface | 70 | 6 | 50 | Daisy-Chainable ,Integrated Kickback Diodes ,Power On Reset ,Thermal Shutdown | 8 | SPI | 2.3 to 5.5 | Yes | TQFN/20 ,TSSOP-EP/20 | 16.8 | $1.81 @1k
MAX4821 | 8-Channel, Cascadable Relay Driver with parallel interface | 70 | 6 | 50 | Integrated Kickback Diodes ,Power On Reset ,Thermal Shutdown | 8 | Parallel | 2.3 to 5.5 | Yes | TQFN/20 ,TSSOP-EP/20 | 16.8 | $1.81 @1k