## Results
Maxim Integrated Products
Product selection table for: |  | Downconverter Mixers
Showing 36 of 36 products
NOTE : 1 columns are hidden
Part Number | Description | Channels | RF Freq. (min) (MHz) | RF Freq. (max) (MHz) | LO Freq. (min) (MHz) | LO Freq. (max) (MHz) | IF Freq. (min) (MHz) | IF Freq. (max) (MHz) | Gain (dB) | Input IP3 (dBm) | Noise Figure (dB) | 2RF-2LO/ 2LO-2RF (dBc) | Vcc (V) | 3.3V Supply Current (mA) | 5V Supply Current (mA) | Footprint (mm x mm) | Industry Qualified | Package/Pins | Smallest Available Pckg. (max w/pins) (mm2) | RoHS Available | Budgetary Price (See Notes)
MAX2042A | SiGe, High-Linearity, 1600MHz to 3900MHz Upconversion/Downconversion Mixer with LO Buffer | 1 | 1600 | 3900 | 1300 | 4000 | 50 | 500 | -7.2 | 33 | 7.25 | 72 | 3.0 to 5.25 | 122 | 140 | 5.0 x 5.0 | - | See Data Sheet | - | See Data Sheet | -
MAX19993 | Dual, SiGe, High-Linearity, 1200MHz to 1700MHz Downconversion Mixer with LO Buffer/Switch | 2 | 1200 | 1700 | 1000 | 1560 | 50 | 500 | 6.4 | 27 | 9.8 | 72 | 3.0 to 5.25 | 275 | 337 | 6.0 x 6.0 | - | TQFN/36 | 37.2 | Yes | $9.98 @1k
MAX19994A | Dual, SiGe, High-Linearity, 1200MHz to 2000MHz Downconversion Mixer with LO Buffer/Switch | 2 | 1200 | 2000 | 1450 | 2050 | 50 | 500 | 8.4 | 25 | 9.8 | 68 | 3.0 to 5.25 | 264 | 330 | 6.0 x 6.0 | - | TQFN/36 | 37.2 | Yes | $9.98 @1k
MAX2044 | SiGe, High-Linearity, 2300MHz to 4000MHz Upconversion/Downconversion Mixer with LO Buffer | 1 | 2300 | 4000 | 2600 | 4300 | 50 | 500 | -7.7 | 32.5 | 8.5 | 68 | 3.0 to 5.25 | 121 | 138 | 5.0 x 5.0 | - | TQFN/20 | 26 | Yes | $5.97 @1k
MAX19998 | SiGe, High-Linearity, 2300MHz to 4000MHz Downconversion Mixer with LO Buffer | 1 | 2300 | 4000 | 2600 | 4300 | 50 | 500 | 8.7 | 24.3 | 9.7 | 67 | 3.0 to 5.25 | 150 | 230 | 5.0 x 5.0 | - | TQFN/20 | 26 | Yes | $6.91 @1k
MAX2032 | High-Linearity, 650MHz to 1000MHz Upconversion/ Downconversion Mixer with LO Buffer/Switch | 1 | 650 | 1000 | 650 | 1250 | 0 | 250 | -7 | 33 | 7 | 65 | 4.75 to 5.25 | - | 85 | 5.0 x 5.0 | - | TQFN/20 | 26 | Yes | $5.16 @1k
MAX2042 | SiGe High-Linearity, 2000MHz to 3000MHz Upconversion/Downconversion Mixer with LO Buffer | 1 | 2000 | 3000 | 1800 | 2800 | 50 | 500 | -7.2 | 36 | 7.3 | 70 | 3.0 to 5.25 | 120 | 138 | 5.0 x 5.0 | - | TQFN/20 | 26 | Yes | $5.97 @1k
MAX19995A | Dual, SiGe, High-Linearity, 1700MHz to 2200MHz Downconversion Mixer with LO Buffer/Switch | 2 | 1700 | 2200 | 1750 | 2700 | 50 | 500 | 8.7 | 24.8 | 9.2 | 64 | 3.0 to 5.25 | 242 | 350 | 6.0 x 6.0 | - | TQFN/36 | 37.2 | Yes | $9.98 @1k
MAX19996A | SiGe, High-Linearity, 2000MHz to 3900MHz Downconversion Mixer with LO Buffer | 1 | 2000 | 3900 | 2100 | 4000 | 50 | 500 | 8.7 | 24.5 | 9.8 | 67 | 3.0 to 5.25 | 150 | 230 | 5.0 x 5.0 | - | TQFN/20 | 26 | Yes | $6.91 @1k
MAX19995 | Dual, SiGe, High-Linearity, 1700MHz to 2200MHz Downconversion Mixer with LO Buffer/Switch | 2 | 1700 | 2200 | 1400 | 2000 | 50 | 500 | 9 | 24.8 | 9 | 79 | 3.0 to 5.25 | 212 | 297 | 6.0 x 6.0 | - | TQFN/36 | 37.2 | Yes | $9.98 @1k
MAX19997A | Dual, SiGe, High-Linearity, 1800MHz to 2900MHz Downconversion Mixer with LO Buffer | 2 | 1800 | 2900 | 1950 | 3400 | 50 | 500 | 8.7 | 24 | 10.3 | 70 | 3.0 to 5.25 | 279 | 388 | 6.0 x 6.0 | - | TQFN/36 | 37.2 | Yes | $9.98 @1k
MAX19999 | Dual, SiGe, High-Linearity, 3000MHz to 4000MHz Downconversion Mixer with LO Buffer | 2 | 3000 | 4000 | 2650 | 3700 | 50 | 500 | 8.3 | 24 | 10.5 | 74 | 3.0 to 5.25 | 279 | 388 | 6.0 x 6.0 | - | TQFN/36 | 37.2 | Yes | $9.98 @1k
MAX2051 | SiGe, High-Linearity, 850MHz to 1550MHz Up/Downconversion Mixer with LO Buffer | 1 | 850 | 1550 | 1200 | 2250 | 50 | 1000 | -7.4 | 35 | 7.8 | 75 | 4.75 to 5.25 | - | 105 | 5.0 x 5.0 | - | TQFN/20 | 26 | Yes | $14.98 @1k
MAX19985A | Dual, SiGe, High-Linearity, 700MHz to 1000MHz Downconversion Mixer with LO Buffer/Switch | 2 | 700 | 1000 | 900 | 1300 | 50 | 500 | 8.7 | 25.5 | 9 | 76 | 3.0 to 5.25 | 280 | 330 | 6.0 x 6.0 | - | TQFN/36 | 37.2 | Yes | $9.98 @1k
MAX19996 | SiGe, High-Linearity, High Gain, 2000MHz to 3000MHz Downconversion Mixer with LO Buffer | 1 | 2000 | 3000 | 1800 | 2550 | 50 | 500 | 8.7 | 24.5 | 9.6 | 69 | 3.0 to 5.25 | 149.5 | 230 | 5.0 x 5.0 | - | TQFN/20 | 26 | Yes | $6.91 @1k
MAX2029 | SiGe High-Linearity, 815MHz to 1000MHz Upconversion/Downconversion Mixer with LO Buffer/Switch | 1 | 815 | 1000 | 570 | 900 | 0 | 250 | -6.5 | 36.5 | 6.7 | 72 | 4.75 to 5.25 | - | 85 | 5.0 x 5.0 | - | TQFN/20 | 26 | Yes | $5.97 @1k
MAX9985 | Dual, SiGe, High-Linearity, 700MHz to 1000MHz Downconversion Mixer with LO Buffer/Switch | 2 | 700 | 1000 | 570 | 865 | 50 | 250 | 6 | 28.5 | 10.5 | 77 | 4.75 to 5.25 | - | 400 | 6.0 x 6.0 | - | TQFN/36 | 37.2 | Yes | $9.98 @1k
MAX2043 | SiGe High-Linearity, 1700MHz to 3000MHz Upconversion/Downconversion Mixer with LO Buffer/Switch | 1 | 1700 | 3000 | 1900 | 3000 | 0 | 350 | -7.5 | 31 | 7.8 | 63 | 4.75 to 5.25 | - | 108 | 6.0 x 6.0 | - | TQFN/36 | 37.2 | Yes | $6.87 @1k
MAX2041 | SiGe High-Linearity, 1700MHz to 3000MHz Upconversion/Downconversion Mixer with LO Buffer/Switch | 1 | 1700 | 3000 | 1900 | 3000 | 0 | 350 | -7.1 | 34.5 | 7.3 | 63 | 4.75 to 5.25 | - | 104 | 5.0 x 5.0 | - | TQFN/20 | 26 | Yes | $5.97 @1k
MAX9986A | SiGe High-Linearity, 815MHz to 1000MHz Downconversion Mixer with LO Buffer/Switch | 1 | 815 | 1000 | 960 | 1180 | 50 | 250 | 8.2 | 25 | 10 | 69 | 4.75 to 5.25 | - | 213 | 5.0 x 5.0 | - | TQFN/20 | 26 | Yes | $6.91 @1k
MAX2031 | SiGe High-Linearity, 815MHz to 1000MHz Upconversion/Downconversion Mixer with LO Buffer/Switch | 1 | 815 | 1000 | 650 | 1250 | 0 | 250 | -7 | 36 | 7 | 72 | 4.75 to 5.25 | - | 85 | 5.0 x 5.0 | - | TQFN/20 | 26 | Yes | $5.97 @1k
MAX9984 | SiGe High-Linearity, 400MHz to 1000MHz Downconversion Mixer with LO Buffer/Switch | 1 | 400 | 1000 | 325 | 850 | 50 | 250 | 8.1 | 25 | 9.3 | 71 | 4.75 to 5.25 | - | 222 | 5.0 x 5.0 | - | TQFN/20 | 26 | Yes | $6.91 @1k
MAX9986 | SiGe High-Linearity, 815MHz to 995MHz Downconversion Mixer with LO Buffer/Switch | 1 | 815 | 995 | 960 | 1180 | 50 | 250 | 10 | 23.6 | 9.3 | 67 | 4.75 to 5.25 | - | 222 | 5.0 x 5.0 | - | TQFN/20 | 26 | Yes | $6.91 @1k
MAX9996 | SiGe High-Linearity, 1700MHz to 2200MHz Downconversion Mixer with LO Buffer/Switch | 1 | 1700 | 2200 | 1900 | 2400 | 40 | 350 | 8.3 | 26.5 | 9.7 | 72 | 4.75 to 5.25 | - | 206 | 5.0 x 5.0 | - | TQFN/20 | 26 | Yes | $6.91 @1k
MAX9994 | SiGe High-Linearity, 1700MHz to 2200MHz Downconversion Mixer with LO Buffer/Switch | 1 | 1400 | 2200 | 1400 | 2000 | 40 | 350 | 8.3 | 26.2 | 9.7 | 67 | 4.75 to 5.25 | - | 206 | 5.0 x 5.0 | - | TQFN/20 | 26 | Yes | $6.91 @1k
MAX9995 | Dual, SiGe, High-Linearity, 1700MHz to 2200MHz Downconversion Mixer with LO Buffer/Switch | 2 | 1700 | 2200 | 1400 | 2000 | 40 | 350 | 6.1 | 25.6 | 9.8 | 66 | 4.75 to 5.25 | - | 332 | 6.0 x 6.0 | - | TQFN/36 | 37.2 | Yes | $9.98 @1k
MAX2039 | SiGe High-Linearity, 1700MHz to 2200MHz Upconversion/Downconversion Mixer with LO Buffer/Switch | 1 | 1500 ,1700 | 2000 ,2200 | 1500 | 2000 | 0 | 350 | -7.1 | 34.5 | 7.3 | 73 | 4.75 to 5.25 | - | 104 | 5.0 x 5.0 | - | TQFN/20 | 26 | Yes | $5.97 @1k
MAX9993 | High-Linearity 1700MHz to 2200MHz Downconversion Mixer with LO Buffer/Switch | 1 | 1700 | 2200 | 1400 | 2000 | 40 | 350 | 8.5 | 23.5 | 9.5 | 70 | 4.75 to 5.25 | - | 202 | 5.0 x 5.0 | - | TQFN/20 | 26 | Yes | $6.41 @1k
MAX9981 | 825MHz to 915MHz, Dual SiGe High-Linearity Active Mixer for Basestations | 2 | 825 | 915 | 725 | 1085 | 70 | 170 | 2.1 | 27.3 | 10.8 | 48.2 | 4.75 to 5.25 | - | 291 | 6.0 x 6.0 | - | TQFN/36 | 37.2 | Yes | $12.25 @1k
MAX9982 | 825MHz to 915MHz SiGe High-Linearity Active Downconverter | 1 | 825 | 915 | 725 | 1085 | 70 | 170 | 2 | 26.8 | 12 | 62 | 4.75 to 5.25 | - | 168 | 5.0 x 5.0 | - | TQFN/20 | 26 | Yes | $7.92 @1k
MAX2680 | SiGe Downconverter Mixer with Shutdown | 1 | 400 | 2500 | 400 | 2500 | 10 | 500 | 11.6 | -12.9 | 6.3 | - | 2.7 to 5.5 | 5 | - | 2.7 x 2.9 | Automotive - AECQ100 | SOT/6 | 9 | Yes | $0.69 @1k
MAX2681 | SiGe Downconverter Mixer with Shutdown | 1 | 400 | 2500 | 400 | 2500 | 10 | 500 | 14.2 | -6.1 | 7 | - | 2.7 to 5.5 | 8.7 | - | 2.7 x 2.9 | - | SOT/6 | 9 | Yes | $0.69 @1k
MAX2682 | SiGe Downconverter Mixer with Shutdown | 1 | 400 | 2500 | 400 | 2500 | 10 | 500 | 14.7 | -1.8 | 6.5 | - | 2.7 to 5.5 | 15 | - | 2.7 x 2.9 | - | SOT/6 | 9 | Yes | $0.87 @1k
MAX2690 | Low-Noise, 2.5GHz Downconverter Mixer | 1 | 400 | 2500 | 700 | 2500 | 10 | 500 | 7.9 | 7.6 | 10 | - | 2.7 to 5.5 | 16 | - | 3.0 x 5.0 | - | µMAX/10 | 15.4 | Yes | $2.20 @1k
MAX19985 | Dual, SiGe, High-Linearity, 350MHz to 1000MHz Downconversion Mixer with LO Buffer/Switch | 2 | 350 | 1000 | 450 | 950 | 50 | 500 | 8.7 | 25.5 | 9 | 76 | 3.0 to 5.25 | 280 | 330 | 6.0 x 6.0 | - | See Data Sheet | - | See Data Sheet | -
MAX19998A | SiGe, High-Linearity, 3000MHz to 4300MHz Downconversion Mixer with LO Buffer | 1 | 3000 | 4300 | 3000 | 4600 | 50 | 500 | 8.5 | 25 | 9.5 | 71 | 3.0 to 5.25 | - | 228 | 5.0 x 5.0 | - | TQFN/20 | 26 | Yes | $8.85 @1k