## Results
Maxim Integrated Products
Product selection table for: |  | RF Power Detectors
Showing 19 of 19 products
NOTE : 1 columns are hidden
Part Number | Description | Detector Type | Dynamic Range (dB) | Vcc (V) | Isupply (mA) | RF Freq. (min) (MHz) | RF Freq. (max) (MHz) | Prf (50Ω Term) (dBm) | Footprint (mm x mm) | Oper. Temp. (°C) | Package/Pins | RoHS Available | Industry Qualified | Smallest Available Pckg. (max w/pins) (mm2) | Budgetary Price (See Notes)
MAX2202 | RMS RF Power Detector in WLP package | RMS | -29 | 2.5 to 4.2 | 5.5 | 800 | 2000 | -29 to 0 | 1.27 x 0.87 | -40 to +85 | WLP/6 | Yes | - | 1.3 | $0.65 @1k
MAX2203 | RMS RF Power Detector in WLP package | RMS | 27 | 2.5 to 4.2 | 5 | 800 | 2000 | -24 to +3 | 1.27 x 0.87 | -40 to +85 | WLP/6 | Yes | - | 1.3 | $0.91 @1k
MAX2209 | RF Peak Power Detector in UCSP | Peak | 25 | 2.7 to 5.0 | 3.5 | 800 | 2000 | -25 to 0 | 1.0 x 1.0 | -40 to +85 | UCSP/4 | Yes | - | 1 | $0.47 @1k
MAX9930 | 2MHz to 1.6GHz 45dB Log RF-Detecting Controller | Log. Amp. | 45 | 2.7 to 5.25 | 7 | 2 | 1600 | -45 to 0 | 3.0 x 5.0 | -40 to +85 | µMAX/8 | Yes | - | 15.6 | $0.97 @1k
MAX9931 | 2MHz to 1.6GHz 45dB Log RF-Detecting Controller | Log. Amp. | 45 | 2.7 to 5.25 | 7 | 2 | 1600 | -35 to +10 | 3.0 x 5.0 | -40 to +85 | µMAX/8 | Yes | - | 15.6 | $0.97 @1k
MAX9932 | 2MHz to 1.6GHz 45dB Log RF-Detecting Controller | Log. Amp. | 45 | 2.7 to 5.25 | 7 | 2 | 1600 | -30 to +15 | 3.0 x 5.0 | -40 to +85 | µMAX/8 | Yes | - | 15.6 | $0.97 @1k
MAX9933 | 2MHz to 1.6GHz 45dB Log RF-Detector | Log. Amp. | 45 | 2.7 to 5.25 | 7 | 2 | 1600 | -45 to 0 | 3.0 x 5.0 | -40 to +85 | µMAX/8 | Yes | - | 15.6 | $0.97 @1k
MAX2204 | RF Power Detector in SC-70 package | Peak | 21 | 2.7 to 3.3 | 1.2 | 450 | 2500 | -16 to +5 | 2.0 x 2.2 | -40 to +85 | SC-70/5 | Yes | - | - | $0.45 @1k
MAX2014 | 50MHz to 1000MHz 75dB Logarithmic Detector/Controller | Log. Amp. | 75 | 2.7 to 5.25 | 17.3 | 50 | 2500 | -65 to +5 | - | -40 to +85 | µMAX/8 ,TDFN-EP/8 | Yes | - | 9.6 | $2.91 @1k
MAX2016 | LF to 2.5GHz Dual Logarithmic Detector/Controller for Power, Gain, and VSWR Measurements | Log. Amp. | 80 | 2.7 to 5.25 | 43 | - | 2500 | -70 to +10 | 5.0 x 5.0 | -40 to +85 | TQFN/28 | Yes | - | 26 | $9.88 @1k
MAX2015 | 0.1GHz to 2.5GHz 75dB Logarithmic Detector/Controller | Log. Amp. | 75 | 2.7 to 5.25 | 17.3 | 100 | 2500 | -65 to +5 | 3.0 x 5.0 | -40 to +85 | µMAX/8 ,TDFN-EP/8 | Yes | - | 9.6 | $6.00 @1k
MAX4003 | 100MHz-2.5GHz 45db RF Power Detector in UCSP | Log. Amp. | 45 | 2.7 to 5.5 | 5.9 | 100 | 2500 | -45 to 0 | 1.5 x 1.5 ,3.0 x 3.0 ,3.0 x 3.5 | -40 to +85 | µMAX/8 ,TDFN-EP/8 ,UCSP/9 | Yes | - | 2.5 | $1.09 @1k
MAX2205 | CDMA RF Power Detector in UCSP | Peak | 25 | 2.7 to 5.0 | 2 | 800 | 2000 | +6 to +31 | 1.0 x 1.0 | -40 to +85 | UCSP/4 | Yes | - | 1 | $0.30 @1k
MAX4000 | 100MHz-2.5GHz 45db RF-Detecting Controllers | Log. Amp. | 45 | 2.7 to 5.5 | 5.9 | 100 | 2500 | -45 to 0 | 1.5 x 1.5 ,3.0 x 5.0 | -40 to +85 | µMAX/8 ,UCSP/9 | Yes | - | 2.5 | $1.50 @1k
MAX4001 | 100MHz-2.5GHz 45db RF-Detecting Controllers | Log. Amp. | 45 | 2.7 to 5.5 | 5.9 | 100 | 2500 | -35 to +10 | 1.5 x 1.5 ,3.0 x 5.0 | -40 to +85 | µMAX/8 ,UCSP/9 | Yes | - | 2.5 | $1.45 @1k
MAX4002 | 100MHz-2.5GHz 45db RF-Detecting Controllers | Log. Amp. | 45 | 2.7 to 5.5 | 5.9 | 100 | 2500 | -30 to +15 | 1.5 x 1.5 ,3.0 x 5.0 | -40 to +85 | µMAX/8 ,UCSP/9 | Yes | - | 2.5 | $1.50 @1k
MAX2206 | GSM/EDGE/GPRS Power Detector in UCSP | Peak | 40 | 2.7 to 5.0 | 3.5 | 800 | 2000 | -25 to +15 | 1.0 x 1.0 | -40 to +85 | UCSP/4 | Yes | - | 1 | $0.47 @1k
MAX2207 | TDMA Power Detector | Peak | 25 | 2.7 to 5.0 | 2 | 800 | 2000 | -10 to +15 | 1.0 x 1.0 | -40 to +85 | UCSP/4 | Yes | - | 1 | $0.47 @1k
MAX2208 | CDMA Power Detector | Peak | 25 | 2.7 to 5.0 | 2 | 800 | 2000 | -10 to +15 | 1.0 x 1.0 | -40 to +85 | UCSP/4 | Yes | Automotive - AECQ100 | 1 | $0.47 @1k