## Results
Maxim Integrated Products
Product selection table for: |  | Upconverter Mixers
Showing 15 of 15 products
NOTE : 1 columns are hidden
Part Number | Description | Channels | RF Freq. (min) (MHz) | RF Freq. (max) (MHz) | LO Freq. (min) (MHz) | LO Freq. (max) (MHz) | IF Freq. (min) (MHz) | IF Freq. (max) (MHz) | Gain (dB) | Input IP3 (dBm) | LO +/-2IF (dBc) | LO +/-3IF (dBc) | LO Leakage at RF (dBm) | Output Noise Floor (dBm/Hz) | 3.3V Supply Current (mA) | 5V Supply Current (mA) | Footprint (mm x mm) | Package/Pins | Smallest Available Pckg. (max w/pins) (mm2) | RoHS Available | Budgetary Price (See Notes)
MAX2042A | SiGe, High-Linearity, 1600MHz to 3900MHz Upconversion/Downconversion Mixer with LO Buffer | 1 | 1600 | 3900 | 1300 | 4000 | 50 | 500 | -7.3 | 32 | 61 | 72 | -29 | -163 | 122 | 140 | 5.0 x 5.0 | See Data Sheet | - | See Data Sheet | -
MAX2044 | SiGe, High-Linearity, 2300MHz to 4000MHz Upconversion/Downconversion Mixer with LO Buffer | 1 | 2300 | 4000 | 2600 | 4300 | 50 | 500 | -7.7 | 33.5 | 60.2 | 78.2 | -28.5 | -165 | 121 | 138 | 5.0 x 5.0 | TQFN/20 | 26 | Yes | $5.97 @1k
MAX2032 | High-Linearity, 650MHz to 1000MHz Upconversion/ Downconversion Mixer with LO Buffer/Switch | 1 | 650 | 1000 | 650 | 1250 | 0 | 250 | -7.4 | 31 | 64 | 83 | -25.5 | -167 | - | 85 | 5.0 x 5.0 | TQFN/20 | 26 | Yes | $5.16 @1k
MAX2042 | SiGe High-Linearity, 2000MHz to 3000MHz Upconversion/Downconversion Mixer with LO Buffer | 1 | 2000 | 3000 | 1800 | 2800 | 50 | 500 | -6.8 | 32.4 | 67 | 77 | -27.5 | -163 | 120 | 138 | 5.0 x 5.0 | TQFN/20 | 26 | Yes | $5.97 @1k
MAX2051 | SiGe, High-Linearity, 850MHz to 1550MHz Up/Downconversion Mixer with LO Buffer | 1 | 850 | 1550 | 1200 | 2250 | 50 | 1000 | -7.5 | 33.4 | 61 | 78 | -35.7 | - | - | 105 | 5.0 x 5.0 | TQFN/20 | 26 | Yes | $14.98 @1k
MAX2029 | SiGe High-Linearity, 815MHz to 1000MHz Upconversion/Downconversion Mixer with LO Buffer/Switch | 1 | 815 | 1000 | 570 | 900 | 0 | 250 | -6 | 39 | 71 | 86 | -23 | -167 | - | 85 | 5.0 x 5.0 | TQFN/20 | 26 | Yes | $5.97 @1k
MAX2043 | SiGe High-Linearity, 1700MHz to 3000MHz Upconversion/Downconversion Mixer with LO Buffer/Switch | 1 | 1700 | 3000 | 1900 | 3000 | 0 | 350 | -7.4 | 28 | 67 | 63 | -47 | -160 | - | 108 | 6.0 x 6.0 | TQFN/36 | 37.2 | Yes | $6.87 @1k
MAX2041 | SiGe High-Linearity, 1700MHz to 3000MHz Upconversion/Downconversion Mixer with LO Buffer/Switch | 1 | 1700 | 3000 | 1900 | 3000 | 0 | 350 | -7.3 | 33.5 | 65 | 72 | -17.5 | -160 | - | 104 | 5.0 x 5.0 | TQFN/20 | 26 | Yes | $5.97 @1k
MAX2031 | SiGe High-Linearity, 815MHz to 1000MHz Upconversion/Downconversion Mixer with LO Buffer/Switch | 1 | 815 | 1000 | 650 | 1250 | 0 | 250 | -7.4 | 36 | 64 | 83 | -25.5 | -167 | - | 85 | 5.0 x 5.0 | TQFN/20 | 26 | Yes | $5.97 @1k
MAX2039 | SiGe High-Linearity, 1700MHz to 2200MHz Upconversion/Downconversion Mixer with LO Buffer/Switch | 1 | 1500 ,1700 | 2000 ,2200 | 1500 | 2000 | 0 | 350 | -7.5 | 33.5 | 63 | 72 | -18 | -160 | - | 104 | 5.0 x 5.0 | TQFN/20 | 26 | Yes | $5.97 @1k
MAX2660 | 400MHz to 2.5GHz Upconverter Mixer with Single-Ended IF | 1 | 400 | 2500 | 600 | 2500 | 40 | 500 | 7 | -1.1 | - | - | -22 | - | 4.8 | - | 2.7 x 2.9 | SOT/6 | 9 | Yes | $0.76 @1k
MAX2661 | 400MHz to 2.5GHz Upconverter Mixer with Single-Ended IF | 1 | 400 | 2500 | 600 | 2500 | 40 | 500 | 10.7 | -3.6 | - | - | -22.9 | - | 8.3 | - | 2.7 x 2.9 | SOT/6 | 9 | Yes | $0.76 @1k
MAX2663 | 400MHz to 2.5GHz Upconverter Mixer with Single-Ended IF | 1 | 400 | 2500 | 600 | 2500 | 40 | 500 | 3.4 | -2.7 | - | - | -22.7 | - | 3 | - | 2.7 x 2.9 | SOT/6 | 9 | Yes | $0.76 @1k
MAX2671 | 400MHz to 2.5GHz Upconverter Mixer with LO-Buffer and Single-Ended IF | 1 | 400 | 2500 | 600 | 2500 | 40 | 500 | 11.2 | -1.6 | - | - | -40.3 | - | 11.8 | - | 2.7 x 2.9 | SOT/6 | 9 | Yes | $0.76 @1k
MAX2673 | 400MHz to 2.5GHz Upconverter Mixer with LO-Buffer and Differential IF | 1 | 400 | 2500 | 600 | 2500 | 40 | 500 | 12.3 | -4.7 | - | - | -29.4 | - | 20.5 | - | 3.0 x 4.9 | µMAX/8 | 15.6 | Yes | $1.24 @1k