## Results
Maxim Integrated Products
Product selection table for: |  | VCO Buffers/Splitters
Showing 8 of 8 products
NOTE : 2 columns are hidden
Part Number | Description | LO Driver Outputs | PLL Driver Outputs | RF Freq. (min) (MHz) | RF Freq. (max) (MHz) | Pout (min) (dBm) | Pout (max) (dBm) | Vcc (V) | Isupply (mA) | Footprint (mm x mm) | Package/Pins | Smallest Available Pckg. (max w/pins) (mm2) | RoHS Available | Budgetary Price (See Notes)
MAX9989 | +14dBm to +20dBm LO Buffers with ±1dB Variation | Yes | Yes | 700 | 1100 | 14.3 | 19.7 | 4.75 to 5.25 | 105 | 5.0 x 5.0 | TQFN/20 | 26 | Yes | $3.53 @1k
MAX9990 | +14dBm to +20dBm LO Buffers with ±1dB Variation | Yes | Yes | 1500 | 2200 | 14.2 | 19.5 | 4.75 to 5.25 | 111 | 5.0 x 5.0 | TQFN/20 | 26 | Yes | $3.53 @1k
MAX9987 | +14dBm to +20dBm LO Buffers/Splitters with ±1dB Variation | Yes | Yes | 700 | 1100 | 14.3 | 19.7 | 4.75 to 5.25 | 155 | 5.0 x 5.0 | TQFN/20 | 26 | Yes | $7.98 @1k
MAX9988 | +14dBm to +20dBm LO Buffers/Splitters with ±1dB Variation | Yes | Yes | 1500 | 2200 | 14.2 | 19.5 | 4.75 to 5.25 | 162 | 5.0 x 5.0 | TQFN/20 | 26 | Yes | $7.98 @1k
MAX2472 | 500MHz to 2500Mhz VCO Buffer Amplifier with Single-Ended Input, Dual Outputs and Adjustable Bias Current | Yes | Yes | 500 | 2500 | -10 | -2 | 2.7 to 5.5 | 5.2 | 2.7 x 2.9 | SOT/6 | 9 | Yes | $1.22 @1k
MAX2473 | 500MHz to 2500Mhz VCO Buffer Amplifier with Single-Ended Input and Single-Ended Output | Yes | Yes | 500 | 2500 | -10 | -2 | 2.7 to 5.5 | 2.7 to 4.8 | 2.7 x 2.9 | SOT/6 | 9 | Yes | $1.22 @1k
MAX2470 | DCS/PCS Band +14dBm to +20dBm LO Buffers with ±1dB Variation | Yes | Yes | 10 | 500 | -16 | -1 | 2.7 to 5.5 | 3.6 to 5.5 | 2.7 x 2.9 | SOT/6 | 9 | Yes | $0.75 @1k
MAX2471 | 10MHz to 500MHz VCO Buffer Amplifier with Differential Inputs and Differential-Outputs | Yes | Yes | 10 | 500 | -14 | 0 | 2.7 to 5.5 | 5.5 | 2.7 x 2.9 | SOT/6 | 9 | Yes | $0.75 @1k