## Results
Maxim Integrated Products
Product selection table for: |  | Repeaters and Buffers (SAS, SATA, PCIe, USB)
Showing 6 of 21 products |  | See all Repeaters and Buffers (SAS, SATA, PCIe, USB)
NOTE : 2 columns are hidden
Part Number | Description | Functions | Interface | Data Rate (max) (Mbps) | Vsupply (V) | Icc (typ) (mA) | Channels | RoHS Available | Package/Pins | Smallest Available Pckg. (max w/pins) (mm2) | Oper. Temp. (°C) | Budgetary Price (See Notes)
Current Selections: |  | - | = SAS | - | - | - | - | - | - | - | - | -
MAX14986 | Dual 6Gbps SAS/SATA Redriver with Equalization | Equalizer/Re-Driver | SAS ,SATA | 6000 | 3.3 | 175 | 2 | Yes | TQFN/28 | 20.2 | -40 to +85 | $2.04 @1k
MAX14980 | Quad 6Gbps SAS/SATA Redriver with EQ | Equalizer/Re-Driver | SAS ,SATA | 6000 | 3.3 | 350 | 4 | Yes | TQFN/42 | 32.8 | -40 to +85 | $9.07 @1k
MAX4986 | SAS/SATA 1.5, 3.0, 6.0, Single Lane, 2:1/1:2 Multiplexer/Re-Driver w/ Equalization | Equalizer/Re-Driver ,Mux ,Switch | SAS ,SATA ,Xaui | 6000 | 3.3 | 145 | 2 | Yes | TQFN/42 | 32.8 | 0 to +70 | $9.70 @1k
MAX4952B | Quad 1.5/3.0/6.0 GT/s SAS/SATA Re-driver | Re-Driver | SAS ,SATA ,Xaui | 6000 | 3.3 | 85 | 2 | Yes | TQFN/20 | 16.8 | 0 to +70 | $2.81 @1k
MAX4952 | Quad 1.5/3.0/6.0 GT/s SAS/SATA Re-driver with Equalization | Equalizer/Re-Driver | SAS ,SATA ,Xaui | 6000 | 3.3 | 280 | 4 | Yes | TQFN/42 | 32.8 | 0 to +70 | $16.91 @1k
MAX4952A | Dual 1.5/3.0/6.0 GT/s SAS/SATA Re-driver with Equalization | Equalizer/Re-Driver | SAS ,SATA ,Xaui | 6000 | 3.3 | 140 | 2 | Yes | TQFN/28 | 20.2 | 0 to +70 | $9.18 @1k