## Results
Maxim Integrated Products
Product selection table for: |  | Smart Card Reader ICs
Showing 21 of 21 products
NOTE : 3 columns are hidden
Part Number | Description | ISO-7816 | Interface | Features | Internal Flash (KBytes) | Card Supply Voltage (V) | EV Kit | Industry Qualified | Oper. Temp. (°C) | Package/Pins | Smallest Available Pckg. (max w/pins) (mm2) | RoHS Available | Budgetary Price (See Notes)
DS8007A | Multiprotocol Dual Smart Card Interface | Yes | 8-bit Parallel | 8kV ESD Protection ,Aux Contact (C4 & C8) ,Card Support (1.8V, 3V & 5V) ,Free EMV C-Source Libraries ,Integrated Charge Pump | - | 1.8 ,3 ,5 | Yes | - | -40 to +125 | LQFP/48 | 82.8 | Yes | $2.81 @1k
DS8005 | Dual Smart Card Interface | Yes | Digital I/O | 8kV ESD Protection ,10nA Stop Mode ,Card Support (1.8V, 3V & 5V) ,Free EMV C-Source Libraries | - | 1.8 ,3 ,5 | Yes | - | -40 to +85 | SOIC(W)/28 ,TSSOP/28 | 64.7 | Yes | $1.35 @1k
DS8313 | Smart Card Interface | Yes | Digital I/O | 8kV ESD Protection ,10nA Stop Mode ,Card Support (1.8V, 3V & 5V) ,Free EMV C-Source Libraries | - | 1.8 ,3 ,5 | Yes | - | -40 to +85 | SOIC(W)/28 ,TSSOP/28 | 64.7 | Yes | $1.19 @1k
DS8023 | Smart Card Interface | Yes | Digital I/O | 8kV ESD Protection ,10nA Stop Mode ,Aux Contact (C4 & C8) ,Card Support (1.8V, 3V & 5V) ,Free EMV C-Source Libraries ,Integrated Charge Pump | - | 1.8 ,3 ,5 | Yes | - | -40 to +85 | SOIC(W)/28 ,TSSOP/28 | 64.7 | Yes | $1.37 @1k
73S8014R | Smart Card Interface | Yes | Digital I/O | ISO-7816/EMV ,LDO Regulator | - | 3 ,5 | Yes | - | -40 to +85 | SOIC(W)/20 | 134.8 | See Data Sheet | $0.78 @1k
73S8014RN | Smart Card Interface | Yes | Digital I/O | ISO-7816/EMV ,LDO Regulator | - | 3 ,5 | Yes | - | -40 to +85 | SOIC(W)/20 | 134.8 | See Data Sheet | $0.53 @1k
DS8024 | Smart Card Interface | Yes | Digital I/O | 8kV ESD Protection ,Aux Contact (C4 & C8) ,Card Support (3V & 5V) ,Free EMV C-Source Libraries ,Integrated Charge Pump | - | 3 ,5 | Yes | Automotive - AECQ100 | -40 to +85 | SOIC(W)/28 ,TSSOP/28 | 64.7 | Yes | $1.34 @1k
DS8113 | Smart Card Interface | Yes | Digital I/O | 8kV ESD Protection ,10nA Stop Mode ,Aux Contact (C4 & C8) ,Card Support (1.8V, 3V & 5V) ,Free EMV C-Source Libraries | - | 1.8 ,3 ,5 | Yes | - | -40 to +85 | SOIC(W)/28 ,TSSOP/28 | 64.7 | Yes | $1.20 @1k
73S1217F | Bus-Powered 80515 System-on-Chip with USB, ISO 7816/EMV and PINpad | Yes | Asynch. Serial | 8-bit SoC ,Self-Contained Reader w/ PIN pad ,USB | 64 | 1.8 ,3 ,5 | Yes | - | -40 to +85 | QFN/MLF/68 | 65.6 | Yes | $5.17 @1k
73S1215F | 80515 System-on-Chip with USB, ISO 7816/EMV and PINpad | Yes | Asynch. Serial | 8-bit SoC ,Self-Contained Reader w/ PIN pad ,USB | 64 | 1.8 ,3 ,5 | Yes | - | -40 to +85 | QFN/MLF/44 ,QFN/MLF/68 | 50.4 | Yes | $4.05 @1k
73S8009CN | Combo ISO 7816 and USB Universal Smart Card Interface IC | Yes | Digital I/O | ISO-7816/NDS ,USB | - | 1.8 ,3 ,5 | Yes | - | -40 to +85 | SQFN/32 | 25.5 | Yes | $0.94 @1k
73S8009C | Versatile Power Management and Smart Card Interface IC | Yes | Digital I/O | DC-DC Converter ,ISO-7816/EMV ,Power Management ,Transparent ICC Interface | - | - | Yes | - | -40 to +85 | QFN/MLF/20 ,SQFN/20 ,SQFN/32 | 16.8 | Yes | $0.82 @1k
73S1210F | Self-Contained Smart Card Reader with PINpad and Power Management | Yes | Asynch. Serial | 8-bit SoC ,Power Management ,Self-Contained Reader w/ PIN pad | 32 | 1.8 ,3 ,5 | Yes | - | -40 to +85 | QFN/MLF/44 ,QFN/MLF/68 | 50.4 | Yes | $3.84 @1k
73S1209F | Self-Contained PINpad, Smart Card Reader IC | Yes | Asynch. Serial | 8-bit SoC ,Self-Contained Reader w/ PIN pad | 32 | 1.8 ,3 ,5 | Yes | - | -40 to +85 | QFN/MLF/44 ,QFN/MLF/68 | 50.4 | Yes | $3.15 @1k
DS8007 | Multiprotocol Dual Smart Card Interface | Yes | 8-bit Parallel | 8kV ESD Protection ,Aux Contact (C4 & C8) ,Card Support (1.8V, 3V & 5V) ,Free EMV C-Source Libraries ,Integrated Charge Pump | - | 1.8 ,3 ,5 | Yes | - | -40 to +85 | LQFP/48 | 82.8 | Yes | $2.69 @1k
73S8009R | Low-Cost Versatile Smart Card Interface | Yes | Digital I/O | ISO-7816/EMV ,LDO Regulator ,Transparent ICC Interface | - | 1.8 ,3 ,5 | Yes | - | -40 to +85 | QFN/MLF/20 ,SOIC(W)/28 | 16.8 | Yes | $0.73 @1k
73S8010C | Smart Card Interface | Yes | I2C | DC-DC Converter ,ISO-7816/EMV | - | 3 ,5 | Yes | - | -40 to +85 | SOIC(W)/28 ,SQFN/32 | 25.5 | Yes | $0.94 @1k
73S8023C | Smart Card Interface | Yes | Digital I/O | DC-DC Converter ,ISO-7816/EMV ,Low power | - | 3 ,5 | Yes | - | -40 to +85 | QFN/MLF/32 ,SQFN/32 | 25.5 | Yes | $0.94 @1k
73S8024C | Smart Card Interface | Yes | Digital I/O | DC-DC Converter ,ISO-7816/EMV | - | 3 ,5 | Yes | - | -40 to +85 | SOIC(W)/28 | 188 | Yes | $0.91 @1k
73S8010R | Low-Cost Smart Card Interface | Yes | I2C | ISO-7816/EMV ,LDO Regulator | - | 3 ,5 | Yes | - | -40 to +85 | QFN/MLF/32 ,SOIC(W)/28 ,SQFN/32 | 25.5 | Yes | $0.94 @1k
73S8024RN | Low-Cost Smart Card Interface | Yes | Digital I/O | DC-DC Converter ,ISO-7816/EMV | - | 3 ,5 | Yes | - | -40 to +85 | QFN/MLF/20 ,QFN/MLF/32 ,SOIC(W)/28 ,SQFN/20 ,SQFN/32 | 16.8 | Yes | $0.78 @1k