## Results
Maxim Integrated Products
Product selection table for: |  | Sensor Interface Devices
Showing 10 of 10 products
NOTE : 2 columns are hidden
Part Number | Description | Sensor Interface Type | µC Interface Type | Channels | Vsupply (min) (V) | Vsupply (max) (V) | Isupply (typ) (µA) | Low Pwr. Shutdn | Features | Industry Qualified | Oper. Temp. (°C) | Package/Pins | Smallest Available Pckg. (max w/pins) (mm2) | RoHS Available | Budgetary Price (See Notes)
MAX31912 | Ultra Low Power Industrial, Octal, Digital Input Translator/Serializer | IEC 61131-2 Digital Input Types 1, 2, 3 | SPI | 8 | 7 | 36 | 1600 | No | Special Ultra-Low-Power Mode | - | -40 to +125 | TSSOP-EP/28 | 63.7 | Yes | -
MAX31913 | Industrial, Octal, Digital Input Translator/Serializer | IEC 61131-2 Digital Input Types 1, 2, 3 | SPI | 8 | 7 | 36 | 1600 | No | - | - | -40 to +125 | TSSOP-EP/28 | 63.7 | Yes | $1.80 @1k
MAX31910 | Industrial Octal Digital Input Translator/Serializer | IEC 61131-2 Digital Input Types 1, 2, 3 | SPI | 8 | 10 | 36 | 1400 | No | - | - | -40 to +125 | TSSOP-EP/28 | 63.7 | Yes | -
MAX31911 | Industrial Octal Digital Input Translator/Serializer | IEC 61131-2 Digital Input Types 1, 2, 3 | SPI | 8 | 10 | 36 | 1400 | No | - | - | -40 to +125 | TSSOP-EP/28 | 63.7 | Yes | $1.71 @1k
MAX9621 | Dual, 2-Wire Hall-Effect Sensor Interface with Analog and Digital Outputs | Hall-Effect | - | 2 | 6 | 18 | 1000 | Yes | - | Automotive - AECQ100 | -40 to +125 | µMAX/10 | 15.4 | Yes | $1.58 @1k
MAX9924 | Single-Channel, Variable Reluctance Sensor Interface | Variable Reluctance | - | 1 | 4.5 | 5.5 | 2600 | No | - | Automotive - AECQ100 | -40 to +125 | µMAX/10 | 15.4 | Yes | $2.57 @1k
MAX9925 | Single-Channel, Variable Reluctance Sensor Interface With Adjustable Gain | Variable Reluctance | - | 1 | 4.5 | 5.5 | 2600 | No | - | - | -40 to +125 | µMAX/10 | 15.4 | Yes | $1.21 @1k
MAX9926 | Dual-Channel, Variable Reluctance Sensor Interface | Variable Reluctance | - | 2 | 4.5 | 5.5 | 4700 | No | - | Automotive - AECQ100 | -40 to +125 | QSOP/16 | 30.9 | Yes | $3.42 @1k
MAX9927 | Dual-Channel, Variable Reluctance Sensor Interface With Adjustable Gain | Variable Reluctance | - | 2 | 4.5 | 5.5 | 4700 | No | - | Automotive - AECQ100 | -40 to +125 | QSOP/16 | 30.9 | Yes | $2.26 @1k
MAX9921 | Dual, 2-Wire Hall-Effect Sensor Interface with Diagnostics | Hall-Effect | - | 2 | 6 | 18 | 1000 | Yes | - | Automotive - AECQ100 | -40 to +125 | µMAX/10 | 15.4 | Yes | $0.88 @1k