## Results
Maxim Integrated Products
Product selection table for: |  | Sensor Interface Devices
Showing 4 of 10 products |  | See all Sensor Interface Devices
NOTE : 2 columns are hidden
Part Number | Description | Sensor Interface Type | µC Interface Type | Channels | Vsupply (min) (V) | Vsupply (max) (V) | Isupply (typ) (µA) | Low Pwr. Shutdn | Features | Industry Qualified | Oper. Temp. (°C) | Package/Pins | Smallest Available Pckg. (max w/pins) (mm2) | RoHS Available | Budgetary Price (See Notes)
Current Selections: |  | = IEC 61131-2 Digital Input Types 1, 2, 3 | - | - | - | - | - | - | - | - | - | - | - | - | -
MAX31912 | Ultra Low Power Industrial, Octal, Digital Input Translator/Serializer | IEC 61131-2 Digital Input Types 1, 2, 3 | SPI | 8 | 7 | 36 | 1600 | No | Special Ultra-Low-Power Mode | - | -40 to +125 | TSSOP-EP/28 | 63.7 | Yes | -
MAX31913 | Industrial, Octal, Digital Input Translator/Serializer | IEC 61131-2 Digital Input Types 1, 2, 3 | SPI | 8 | 7 | 36 | 1600 | No | - | - | -40 to +125 | TSSOP-EP/28 | 63.7 | Yes | $1.80 @1k
MAX31910 | Industrial Octal Digital Input Translator/Serializer | IEC 61131-2 Digital Input Types 1, 2, 3 | SPI | 8 | 10 | 36 | 1400 | No | - | - | -40 to +125 | TSSOP-EP/28 | 63.7 | Yes | -
MAX31911 | Industrial Octal Digital Input Translator/Serializer | IEC 61131-2 Digital Input Types 1, 2, 3 | SPI | 8 | 10 | 36 | 1400 | No | - | - | -40 to +125 | TSSOP-EP/28 | 63.7 | Yes | $1.71 @1k