## Results
Maxim Integrated Products
Product selection table for: |  | TV Tuners
Showing 16 of 16 products
NOTE : 2 columns are hidden
Part Number | Description | Ref. Clock Freq. (MHz) | IF fout (MHz) | Noise Figure (typ) (dB) | Vsupply (V) | Isupply (mA) | Applications | fin | Features | Footprint (mm x mm) | Package/Pins | Smallest Available Pckg. (max w/pins) (mm2) | Industry Qualified | RoHS Available | Budgetary Price (See Notes)
MAX2136A | Global Automotive TV Tuner | 16 to 36 | - | UHF=3.7 ,VHF=4.8 to 5.5 | 2.7 to 3.47 | 70 | ATSC/ATSC-M/H ,CMMB ,DAB ,DTMB/GB20600 ,DVB-T/DVB-T2 ,ISDB-T (13 segments) | 44 to 108, 167 to 254, 469 to 891 | -100 to +10dBm dynamic range ,-95dBc/Hz phase noise @ 10kHz ,Fractional N synthesizer ,I2C command interface ,Integrated RF Tracking Filters ,Shutdown and Standby Modes ,Single 3.3V Supply Operation ,specified from -40 to +85C ,variable LPF | 5.0 x 5.0 | TQFN/32 | 26 | Automotive - AECQ100 | Yes | -
MAX2121 | Complete Direct-Conversion L-Band Tuner | 12 to 30 | 123.75 | 8 | 3.3 ±5% | 148 | VSAT | 925 to 2175 | -40 to +85 Temperature Range Available ,-75 to 0dBm dynamic range ,-97Hz Phase noise @ 10kHz ,Differential I/Q Outputs ,Integrated LP Filters: 123.75MHz ,Low Power Standby Mode | 5.0 x 5.0 | TQFN/28 | 26 | - | Yes | $4.18 @1k
MAX3544 | Multi-band Digital TV Tuner | 16 to 32 | 36 | 4 | 3.1 to 3.5 | 225 | ATSC ,DTMB/GB20600 ,DVB-C ,DVB-T ,DVB-T/DVB-T2 | 47 to 862 | 4dB Noise Figure ,70dB Image Rejection ,Full-band coverage (47MHz to 862MHz) ,Integrated IF Bandpass Filter ,Integrated RF Tracking Filters ,Standard IF Architecture ensures <-70dBc Spurs ,low-noise PLL supports 256QAM | 6.0 x 6.0 | TQFN/40 | 37.2 | - | Yes | -
MAX2135A | ISDB-T/DVB-T Diversity Tuner | 16 to 18 ,32 to 36 | 4.5 | UHF=3.7 ,VHF=4.8 to 5.5 | 2.7 to 3.47 | 70 | DVB-T ,ISDB-T (13 segments) | 93 to 105, 173 to 227, 473 to 859 | -95dBc/Hz phase noise @ 10kHz ,-99 to +10dBm dynamic range ,Diversity Receiver ,I2C command interface ,Integrated VHF/UHF tracking filters ,Shutdown and Standby Modes | 7.0 x 7.0 | TQFN/56 | 49.1 | Automotive - AECQ100 | Yes | $4.94 @1k
MAX2136 | ISDB-T/DVB-T Low IF Tuner | 16 to 18 ,32 to 36 | 4.5 | UHF=3.7 ,VHF=3.6 to 4.5 | 2.7 to 3.47 | 70 | DVB-T ,ISDB-T (13 segments) | 93 to 105, 173 to 227, 473 to 859 | -100dBc/Hz phase noise @ 1kHz ,-99 to +10dBm dynamic range ,I2C command interface ,Integrated VHF/UHF tracking filters ,Shutdown and Standby Modes | 7.0 x 7.0 | TQFN/32 | 26 | Automotive - AECQ100 | Yes | -
MAX3543 | Multi-band Ananlog and Digital TV Tuner | 16 to 32 | 36 | 4 | 3.1 to 3.5 | 225 | Hybrid TV: PAL, SECAM, DVB-T, GB20600, ATSC, NTSC | 47 to 862 | 4dB Noise Figure ,70dB Image Rejection ,Full-band coverage (47MHz to 862MHz) ,Integrated IF Bandpass Filter ,Integrated RF Tracking Filters ,Standard IF Architecture ensures <-70dBc Spurs ,low-noise PLL supports 256QAM | 6.0 x 6.0 | TQFN/40 | 37.2 | - | Yes | $6.20 @1k
MAX2163 | Low power TV tuner for 1 segment ISDB-T | 32 to 36 | 0.571 | 3.2 | 2.4 to 3.47 | 31 | ISDB-T (1seg) | 470 to 806 | -100 to 0dBm dynamic range ,> 40dB Image Rejection ,I2C command interface ,Shutdown and Standby Modes | 5.0 x 5.0 | TQFN/28 | 26 | Automotive - AECQ100 | Yes | $4.07 @1k
MAX2169 | Multi-band tuner for mobile, multi-media | 12 to 40 | 2.048 | L-band=2.5 ,UHF=2.8 ,VHF=4.0 | 2.7 to 3.0 | 41 | DVB-H, DVB-T, CMMB, ISDB-T, T-DMB and DAB | 162 to 240, 470 to 868, 1450 to 1675 | 2msec turn-on for time-sliced applications ,Integrated VHF filter ,Multiple channel BW ,Zero-IF and Low-IF modes | 6.0 x 6.0 | TQFN/40 | 37.2 | - | Yes | $4.12 @1k
MAX3518 | DOCSIS 3.0 Upstream CATV Amplifier with Programmable Gain and Multiple Power / Linearity modes. | - | - | - | - | 290 | Set-Top Boxes ,VOIP Modems | - | +5V Supply Voltage ,High Linearity ,Low Power: 1.25W at 31dB Gain, 64dBmV Output ,Low-Burst On/Off Transient | 5.0 x 5.0 | TQFN/20 | 26 | - | Yes | $1.52 @1k
MAX2163A | Lower power TV tuner for 1 and 3 segment ISDB-T | 32 to 36 | 0.571 | 3.2 | 2.4 to 3.47 | 31 | ISDB-T (1 and 3 seg) | 90 to 108, 170 to 222, 470 to 806 | -100 to 0dBm dynamic range ,> 40dB Image Rejection ,I2C command interface ,Shutdown and Standby Modes | 6.0 x 6.0 | TQFN/40 ,WLP/40 | 9.1 | - | Yes | $4.07 @1k
MAX2117 | Direct Conversion Tuner for MMDS | 4 to 13.5 | 40 | 8 | 3.3 ±5% | 100 | MMDS | 470 to 1000 | -75 to 0dBm dynamic range ,4-40MHz variable LPF ,Differential I/Q Outputs ,Low Power Standby Mode | 5.0 x 5.0 | TQFN/28 | 26 | - | Yes | $2.84 @1k
MAX2112 | Direct Conversion Tuner for DVB-S2 | 12 to 30 | 40 | 8 | 3.3 ±5% | 100 | DVB-S2 | 925 to 2175 | -40 to +85 Temperature Range Available ,-75 to 0dBm dynamic range ,4-40MHz variable LPF ,Differential I/Q Outputs ,Low Power Standby Mode | 5.0 x 5.0 | TQFN/28 | 26 | - | Yes | $4.18 @1k
MAX2120 | Direct Conversion Tuner for DVB-S | 4 to 8 | 40 | 8 | 3.3 ±5% | 100 | DVB-S | 925 to 2175 | -75 to 0dBm dynamic range ,4-40MHz variable LPF ,Differential I/Q Outputs ,Low Power Standby Mode | 5.0 x 5.0 | TQFN/28 | 26 | - | Yes | $1.85 @1k
MAX2165 | Low power, zero-IF tuner for mobile TV | 4 to 26 | 6 | 3.8 | 2.75 to 3.30 | 109 | DVB-H and CMMB | 470 to 832 | Fast power-up for time-sliced applications ,Fractional N synthesizer ,On-Chip, Tuneable RF Notch Filter | 5.0 x 5.0 | TQFN/28 | 26 | - | Yes | $3.43 @1k
MAX3580 | Direct conversion TV Tuner | 4 to 27 | 8 | 4.7 | 3.1 to 3.5 | 200 | DVB-T, GB20600 | 170 to 230 and 470 to 878 | -90dBc phase noise @ 10kHz ,76dB of gain control range ,Integrated RF tracking filter ,variable LPF | 5.0 x 5.0 | TQFN/32 | 26 | - | Yes | -
MAX2160 | TV Tuner for 1 segment ISDB-T | 13 to 26 | 0.571 | 3.8 | 2.7 to 3.3 | 44 | ISDB-T (1seg) | 470 to 770 | -98 to 0dBm dynamic range ,high side or low side LO ,specified from -40 to +85C | 6.0 x 6.0 | TQFN/40 ,WLP/81 | 10.1 | - | Yes | $6.49 @1k