## Results
Maxim Integrated Products
Product selection table for: |  | Supervisors (2 Monitored Voltages)
Showing 84 of 84 products
NOTE : 1 columns are hidden
Part Number | Description | Interface | Reset Thresh. (V) | Reset Out | treset (min) | Watchdog Feature | Watchdog Timeout | Supervisor Features | Reset Thresh. Accur. (@ +25°C) (%) | Icc (max) (µA) | RoHS Available | Industry Qualified | Oper. Temp. (°C) | Package/Pins | Smallest Available Pckg. (max w/pins) (mm2) | Budgetary Price (See Notes)
MAX6715A | Dual Ultra-Low Voltage µP Supervisor with Manual Reset and Dual Open-Drain Active-Low Reset | Factory Fixed | 0 to 1.2 ,1.2 to 1.8 ,1.8 to 2.5 ,2.5 to 3.3 ,3.3 to 5.5 | Active Low ,Open Drain | 1ms to 15ms ,15ms to 85ms ,85ms to 300ms ,300ms to 1s ,>1s | No Watchdog | - | Manual Reset | 2.5 | 39 | Yes | - | -40 to +85 ,-40 to +125 ,0 to +70 | SOT/6 | 9 | $1.39 @1k
MAX6716A | Dual Ultra-Low Voltage µP Supervisor with Manual Reset and Dual Push-Pull Active-Low Reset | Factory Fixed | 0 to 1.2 ,1.2 to 1.8 ,1.8 to 2.5 ,2.5 to 3.3 ,3.3 to 5.5 | Active Low ,Push-Pull | 1ms to 15ms ,15ms to 85ms ,85ms to 300ms ,300ms to 1s ,>1s | No Watchdog | - | Manual Reset | 2.5 | 39 | Yes | - | -40 to +85 ,-40 to +125 ,0 to +70 | SOT/6 | 9 | $3.21 @1k
MAX6717A | Dual Ultra-Low Voltage µP Supervisor with Manual Reset and Open-Drain Active-Low Reset | Factory Fixed | 0 to 1.2 ,1.2 to 1.8 ,1.8 to 2.5 ,2.5 to 3.3 ,3.3 to 5.5 | Active Low ,Open Drain | 1ms to 15ms ,15ms to 85ms ,85ms to 300ms ,300ms to 1s ,>1s | No Watchdog | - | Manual Reset | 2.5 | 39 | Yes | - | -40 to +85 ,-40 to +125 ,0 to +70 | SOT/5 | 9 | $1.16 @1k
MAX6718A | Dual Ultra-Low Voltage µP Supervisor with Manual Reset and Push-Pull Active-Low Reset | Factory Fixed | 0 to 1.2 ,1.2 to 1.8 ,1.8 to 2.5 ,2.5 to 3.3 ,3.3 to 5.5 | Active Low ,Push-Pull | 1ms to 15ms ,15ms to 85ms ,85ms to 300ms ,300ms to 1s ,>1s | No Watchdog | - | Manual Reset | 2.5 | 39 | Yes | - | -40 to +85 ,-40 to +125 ,0 to +70 | SOT/5 | 9 | $1.39 @1k
MAX6721A | Dual Ultra-Low Voltage µP Supervisor with Manual Reset, Watchdog Input, and Push-Pull Active-Low Reset | Factory Fixed | 0 to 1.2 ,1.2 to 1.8 ,1.8 to 2.5 ,2.5 to 3.3 ,3.3 to 5.5 | Active Low ,Open Drain | 1ms to 15ms ,15ms to 85ms ,85ms to 300ms ,300ms to 1s ,>1s | Extended Setup Period ,Input (WDI) | 1s to 2s ,>2s | Manual Reset | 2.5 | 39 | Yes | - | -40 to +85 ,-40 to +125 ,0 to +70 | SOT/6 | 9 | $3.21 @1k
MAX6722A | Dual Ultra-Low Voltage µP Supervisor with Manual Reset, Watchdog Input, and Push-Pull Active-Low Reset | Factory Fixed | 0 to 1.2 ,1.2 to 1.8 ,1.8 to 2.5 ,2.5 to 3.3 ,3.3 to 5.5 | Active Low ,Push-Pull | 1ms to 15ms ,15ms to 85ms ,85ms to 300ms ,300ms to 1s ,>1s | Extended Setup Period ,Input (WDI) | 1s to 2s ,>2s | Manual Reset | 2.5 | 39 | Yes | - | -40 to +85 ,-40 to +125 ,0 to +70 | SOT/6 | 9 | $3.21 @1k
MAX6728A | Dual Ultra-Low Voltage µP Supervisor with Manual Reset, Watchdog Input, Power Fail In/Out, and Open-Drain Active-Low Reset | Factory Fixed | 0 to 1.2 ,1.2 to 1.8 ,1.8 to 2.5 ,2.5 to 3.3 ,3.3 to 5.5 | Active Low ,Open Drain | 1ms to 15ms ,15ms to 85ms ,85ms to 300ms ,300ms to 1s ,>1s | Extended Setup Period ,Input (WDI) | 1s to 2s ,>2s | Adjustable Reset Input ,Manual Reset ,Power Fail Comparator/Low Battery Detect | 2.5 | 39 | Yes | - | -40 to +85 ,-40 to +125 ,0 to +70 | SOT/8 | 9 | $1.39 @1k
MAX6729A | Dual Ultra-Low Voltage µP Supervisor with Manual Reset, Watchdog Input, Power Fail In/Out, and Push-Pull Active-Low Reset | Factory Fixed | 0 to 1.2 ,1.2 to 1.8 ,1.8 to 2.5 ,2.5 to 3.3 ,3.3 to 5.5 | Active Low ,Push-Pull | 1ms to 15ms ,15ms to 85ms ,85ms to 300ms ,300ms to 1s ,>1s | Extended Setup Period ,Input (WDI) | 1s to 2s ,>2s | Adjustable Reset Input ,Manual Reset ,Power Fail Comparator/Low Battery Detect | 2.5 | 39 | Yes | - | -40 to +85 ,-40 to +125 ,0 to +70 | SOT/8 | 9 | $1.77 @1k
MAX6732A | Dual-Voltage µP Supervisory Circuit with Watchdog Input/Output and Open-Drain Active-Low Reset | Factory Fixed | 0 to 1.2 ,1.2 to 1.8 ,1.8 to 2.5 ,2.5 to 3.3 ,3.3 to 5.5 | Active Low ,Open Drain | 1ms to 15ms ,15ms to 85ms ,85ms to 300ms ,>1s | Extended Setup Period ,Input (WDI) ,Input/Output (WDI/WDO) | 1s to 2s ,>2s | - | 2.5 | 39 | Yes | - | -40 to +85 ,0 to +70 | SOT/6 | 9 | $1.93 @1k
MAX6733A | Dual-Voltage µP Supervisory Circuit with Watchdog Input/Output and Push-Pull Active-Low Reset | Factory Fixed | 0 to 1.2 ,1.2 to 1.8 ,1.8 to 2.5 ,2.5 to 3.3 ,3.3 to 5.5 | Active Low ,Push-Pull | 1ms to 15ms ,15ms to 85ms ,85ms to 300ms ,>1s | Extended Setup Period ,Input (WDI) ,Input/Output (WDI/WDO) | 1s to 2s ,>2s | - | 2.5 | 39 | Yes | - | -40 to +85 ,0 to +70 | SOT/6 | 9 | $1.93 @1k
MAX6786 | Low-Power Battery Monitor with Hysteresis and Dual Push-Pull /LBO | R/C Adjustable | 0 to 1.2 ,1.2 to 1.8 ,1.8 to 2.5 ,2.5 to 3.3 ,3.3 to 5.5 | Active Low ,Push-Pull | - | No Watchdog | - | Power Fail Comparator/Low Battery Detect ,w/Hysteresis (>5%) | 1 | 10 | Yes | - | -40 to +85 ,0 to +70 | TDFN-EP/8 | 9.6 | $1.61 @1k
MAX6787 | Low-Power Battery Monitor with Hysteresis and Dual Open-Drain /LBO | R/C Adjustable | 0 to 1.2 ,1.2 to 1.8 ,1.8 to 2.5 ,2.5 to 3.3 ,3.3 to 5.5 | Active Low ,Open Drain | - | No Watchdog | - | Power Fail Comparator/Low Battery Detect ,w/Hysteresis (>5%) | 1 | 10 | Yes | - | -40 to +85 ,0 to +70 | TDFN-EP/8 | 9.6 | $1.61 @1k
MAX6788 | Low-Power Battery Monitor with Hysteresis, Push-Pull and Open-Drain /LBO | Factory Fixed ,R/C Adjustable | 0 to 1.2 ,1.2 to 1.8 ,1.8 to 2.5 ,2.5 to 3.3 ,3.3 to 5.5 | Active Low ,Open Drain ,Push-Pull | - | No Watchdog | - | Power Fail Comparator/Low Battery Detect ,w/Hysteresis (>5%) | 1 | 10 | Yes | - | -40 to +85 ,0 to +70 | TDFN-EP/8 | 9.6 | $1.61 @1k
MAX6797A | Dual Ultra-Low Voltage µP Supervisor with Manual Reset, Watchdog Input, Power Fail In/Out, and Push-Pull Active-Low Reset | Factory Fixed | 0 to 1.2 ,1.2 to 1.8 ,1.8 to 2.5 ,2.5 to 3.3 ,3.3 to 5.5 | Active Low ,Push-Pull | 1ms to 15ms ,15ms to 85ms ,85ms to 300ms ,300ms to 1s ,>1s | Extended Setup Period ,Input (WDI) | 1s to 2s ,>2s | Adjustable Reset Input ,Manual Reset ,Power Fail Comparator/Low Battery Detect | 2.5 | 39 | Yes | - | -40 to +85 ,-40 to +125 ,0 to +70 | SOT/8 | 9 | $2.04 @1k
MAX16025 | Ultra Small Adjustable Sequencing/Supevisory Circuit with Open-Drain OUT | Factory Fixed ,R/C Adjustable | 0 to 1.2 ,1.2 to 1.8 ,1.8 to 2.5 ,2.5 to 3.3 ,3.3 to 5.5 ,>=5.5 | Active Low ,Open Drain | 1ms to 15ms ,15ms to 85ms ,85ms to 300ms ,300ms to 1s ,<1ms ,>1s ,Adjustable | No Watchdog | - | Adjustable Reset Input ,High Voltage (>6V) ,Manual Reset ,Power Fail Comparator/Low Battery Detect | 1.5 | 75 | Yes | - | -40 to +125 | TQFN/16 | 16.8 | $1.61 @1k
MAX16026 | Ultra Small Adjustable Sequencing/Supevisory Circuit with Push-Pull OUT | Factory Fixed ,R/C Adjustable | 0 to 1.2 ,1.2 to 1.8 ,1.8 to 2.5 ,2.5 to 3.3 ,3.3 to 5.5 ,>=5.5 | Active Low ,Push-Pull | 1ms to 15ms ,15ms to 85ms ,85ms to 300ms ,300ms to 1s ,<1ms ,>1s ,Adjustable | No Watchdog | - | Adjustable Reset Input ,High Voltage (>6V) ,Manual Reset ,Power Fail Comparator/Low Battery Detect | 1.5 | 75 | Yes | - | -40 to +125 | TQFN/16 | 16.8 | $1.41 @1k
MAX16041 | Dual-voltage, Capacitor-adjustable Sequencing/Supervisory Circuit | Factory Fixed ,R/C Adjustable | 0 to 1.2 ,1.2 to 1.8 ,1.8 to 2.5 ,2.5 to 3.3 ,3.3 to 5.5 ,>=5.5 | Active Low ,Push-Pull | 1ms to 15ms ,15ms to 85ms ,85ms to 300ms ,300ms to 1s ,<1ms ,>1s ,Adjustable | No Watchdog | - | Adjustable Reset Input ,High Voltage (>6V) ,Manual Reset ,Power Fail Comparator/Low Battery Detect | 1.5 | 75 | Yes | - | -40 to +125 | TQFN/16 | 16.8 | $1.34 @1k
MAX16010 | High Voltage Detection Circuit Monitors Up to 72V | R/C Adjustable | 1.2 to 1.8 ,1.8 to 2.5 ,2.5 to 3.3 ,3.3 to 5.5 ,>=5.5 | Active Low ,Open Drain | <1ms | No Watchdog | - | Adjustable Reset Input ,High Voltage (>6V) ,Overvoltage/Window Monitor | 2.5 | 30 | Yes | - | -40 to +125 | TDFN-EP/8 | 9.6 | $1.93 @1k
MAX16011 | 72V Dual High Voltage Monitor with Selectable Logic | R/C Adjustable | 1.2 to 1.8 ,1.8 to 2.5 ,2.5 to 3.3 ,3.3 to 5.5 ,>=5.5 | Active Low ,Open Drain | <1ms | No Watchdog | - | Adjustable Reset Input ,High Voltage (>6V) ,Overvoltage/Window Monitor | 2.5 | 30 | Yes | Automotive - AECQ100 | -40 to +125 | TDFN-EP/8 | 9.6 | $0.62 @1k
MAX6779 | Low-Power, 1% Accurate Monitors with Dual Level Outputs (Push-Pull) in uDFN Package | R/C Adjustable | 1.2 to 1.8 ,1.8 to 2.5 ,2.5 to 3.3 ,3.3 to 5.5 ,>=5.5 | Active Low ,Push-Pull | <1ms | No Watchdog | - | Power Fail Comparator/Low Battery Detect | 1 | 7 | Yes | - | -40 to +85 | µDFN/6 | 1.6 | $1.63 @1k
MAX6780 | Low-Power, 1% Accurate Monitors with Dual Level Outputs (Open-Drain) in uDFN Package | R/C Adjustable | 1.2 to 1.8 ,1.8 to 2.5 ,2.5 to 3.3 ,3.3 to 5.5 ,>=5.5 | Active Low ,Open Drain | <1ms | No Watchdog | - | Power Fail Comparator/Low Battery Detect | 1 | 7 | Yes | - | -40 to +85 | µDFN/6 | 1.6 | $1.63 @1k
MAX6781 | Low-Power, 1% Accurate Monitors with Dual Level Outputs (Open-Drain and Push-Pull) in uDFN Package | R/C Adjustable | 1.2 to 1.8 ,1.8 to 2.5 ,2.5 to 3.3 ,3.3 to 5.5 ,>=5.5 | Active Low ,Open Drain ,Push-Pull | <1ms | No Watchdog | - | Power Fail Comparator/Low Battery Detect | 1 | 7 | Yes | - | -40 to +85 | µDFN/6 | 1.6 | $1.63 @1k
MAX6760 | Low-Power, Dual Voltage Window Detector with Push-Pull /UV and Open-Drain /OV Outputs | Factory Fixed | 0 to 1.2 ,1.2 to 1.8 ,1.8 to 2.5 ,2.5 to 3.3 ,3.3 to 5.5 | Active Low ,Push-Pull | 85ms to 300ms ,<1ms | No Watchdog | - | Latched Output ,Manual Reset ,Overvoltage/Window Monitor | 1.5 | 23 | Yes | - | -40 to +85 ,-40 to +125 ,0 to +70 | TDFN-EP/8 | 9.6 | $1.91 @1k
MAX6761 | Low-Power, Dual Voltage Window Detector with Push-Pull UV and Open-Drain /OV | Factory Fixed | 0 to 1.2 ,1.2 to 1.8 ,1.8 to 2.5 ,2.5 to 3.3 ,3.3 to 5.5 | Active High ,Push-Pull | 85ms to 300ms ,<1ms | No Watchdog | - | Latched Output ,Manual Reset ,Overvoltage/Window Monitor | 1.5 | 23 | Yes | - | -40 to +85 ,-40 to +125 ,0 to +70 | TDFN-EP/8 | 9.6 | $2.04 @1k
MAX6762 | Low-Power, Dual Voltage Window Detector with Open-Drain /UV and Open-Drain /OV Outputs | Factory Fixed | 0 to 1.2 ,1.2 to 1.8 ,1.8 to 2.5 ,2.5 to 3.3 ,3.3 to 5.5 | Active Low ,Open Drain | 85ms to 300ms ,<1ms | No Watchdog | - | Latched Output ,Manual Reset ,Overvoltage/Window Monitor | 1.5 | 23 | Yes | - | -40 to +85 ,-40 to +125 ,0 to +70 | TDFN-EP/8 | 9.6 | $2.00 @1k
MAX6732 | Dual-Voltage µP Supervisory Circuit with Watchdog Input/Output and Open-Drain Active-Low Reset | Factory Fixed | 0 to 1.2 ,1.2 to 1.8 ,1.8 to 2.5 ,2.5 to 3.3 ,3.3 to 5.5 | Active Low ,Open Drain | 1ms to 15ms ,15ms to 85ms ,85ms to 300ms ,>1s | Extended Setup Period ,Input (WDI) ,Input/Output (WDI/WDO) | 1s to 2s ,>2s | - | 2.5 | 37 | Yes | - | -40 to +85 ,0 to +70 | SOT/6 | 9 | $1.71 @1k
MAX6733 | Dual-Voltage µP Supervisory Circuit with Watchdog Input/Output and Push-Pull Active-Low Reset | Factory Fixed | 0 to 1.2 ,1.2 to 1.8 ,1.8 to 2.5 ,2.5 to 3.3 ,3.3 to 5.5 | Active Low ,Push-Pull | 1ms to 15ms ,15ms to 85ms ,85ms to 300ms ,>1s | Extended Setup Period ,Input (WDI) ,Input/Output (WDI/WDO) | 1s to 2s ,>2s | - | 2.5 | 37 | No | - | -40 to +85 ,0 to +70 | SOT/6 | 9 | -
MAX6736 | Low-Power, Dual Fixed Voltage SC70 µ P Supervisor with Manual Reset and Open-Drain Active-Low Reset | Factory Fixed | 0 to 1.2 ,1.2 to 1.8 ,1.8 to 2.5 ,2.5 to 3.3 ,3.3 to 5.5 | Active Low ,Open Drain | 85ms to 300ms ,>1s | No Watchdog | - | Manual Reset | 3 | 12 | Yes | - | -40 to +85 ,0 to +70 | SC-70/5 | - | $1.19 @1k
MAX6737 | Low-Power, Dual Fixed Voltage SC70 µ P Supervisor with Manual Reset and Push-Pull Active-Low Reset | Factory Fixed | 0 to 1.2 ,1.2 to 1.8 ,1.8 to 2.5 ,2.5 to 3.3 ,3.3 to 5.5 | Active Low ,Push-Pull | 85ms to 300ms ,>1s | No Watchdog | - | Manual Reset | 3 | 12 | Yes | - | -40 to +85 ,0 to +70 | SC-70/5 | - | $1.19 @1k
MAX6738 | Low-Power, Dual Fixed and Adjustable Voltage SC70 µ P Supervisor with Adjustable Reset Input, Manual Reset, and Open-Drain Active-Low Reset | Factory Fixed ,R/C Adjustable | 0 to 1.2 ,1.2 to 1.8 ,1.8 to 2.5 ,2.5 to 3.3 ,3.3 to 5.5 | Active Low ,Open Drain | 85ms to 300ms ,>1s | No Watchdog | - | Adjustable Reset Input ,Manual Reset | 3 | 10 | Yes | - | -40 to +85 ,0 to +70 | SC-70/5 | - | $1.48 @1k
MAX6739 | Low-Power, Dual Fixed and Adjustable Voltage SC70 µ P Supervisor with Adjustable Reset Input, Manual Reset, and Push-Pull Active-Low Reset | Factory Fixed ,R/C Adjustable | 0 to 1.2 ,1.2 to 1.8 ,1.8 to 2.5 ,2.5 to 3.3 ,3.3 to 5.5 | Active Low ,Push-Pull | 85ms to 300ms ,>1s | No Watchdog | - | Adjustable Reset Input ,Manual Reset | 3 | 10 | Yes | - | -40 to +85 ,0 to +70 | SC-70/5 | - | $1.44 @1k
MAX6741 | Low-Power, Dual Fixed Voltage SC70 µ P Supervisor with Manual Reset, Power OK Output, and Open-Drain Active-Low Reset | Factory Fixed ,R/C Adjustable | 0 to 1.2 ,1.2 to 1.8 ,1.8 to 2.5 ,2.5 to 3.3 ,3.3 to 5.5 | Active Low ,Open Drain | 85ms to 300ms ,>1s | No Watchdog | - | Manual Reset | 3 | 12 | Yes | - | -40 to +85 ,0 to +70 | SC-70/5 | - | $1.62 @1k
MAX6744 | Low-Power, Dual Fixed Voltage SC70 µ P Supervisor with Power OK Output and Push-Pull Active-Low Reset | Factory Fixed ,R/C Adjustable | 0 to 1.2 ,1.2 to 1.8 ,1.8 to 2.5 ,2.5 to 3.3 ,3.3 to 5.5 | Active Low ,Push-Pull | 85ms to 300ms ,>1s | No Watchdog | - | - | 3 | 12 | Yes | - | -40 to +85 ,0 to +70 | SC-70/5 | - | $1.44 @1k
MAX6750 | µP Reset Circuit with Fixed & Adjustable Reset Threshold, Standard Watchdog Timer, and Push-Pull Active-Low Reset | Factory Fixed ,R/C Adjustable | 1.2 to 1.8 ,1.8 to 2.5 ,2.5 to 3.3 ,3.3 to 5.5 | Active Low ,Push-Pull | 1ms to 15ms ,15ms to 85ms ,85ms to 300ms ,300ms to 1s ,<1ms ,>1s ,Adjustable | Cap Adjustable ,Input (WDI) | 1s to 2s ,<1s ,>2s ,Adjustable | Adjustable Reset Input | 2 | 10 | Yes | Automotive - AECQ100 | -40 to +85 ,-40 to +125 ,0 to +70 | SOT/8 | 9 | $2.42 @1k
MAX6751 | µP Reset Circuit with Fixed & Adjustable Reset Threshold, Standard Watchdog Timer, and Open-Drain Active-Low Reset | Factory Fixed ,R/C Adjustable | 1.2 to 1.8 ,1.8 to 2.5 ,2.5 to 3.3 ,3.3 to 5.5 | Active Low ,Open Drain | 1ms to 15ms ,15ms to 85ms ,85ms to 300ms ,300ms to 1s ,<1ms ,>1s ,Adjustable | Cap Adjustable ,Input (WDI) | 1s to 2s ,<1s ,>2s ,Adjustable | Adjustable Reset Input | 2 | 10 | Yes | Automotive - AECQ100 | -40 to +85 ,-40 to +125 ,0 to +70 | SOT/8 | 9 | $1.94 @1k
MAX6459 | High-Voltage, Low-Current Over Voltage, Under Voltage Monitors with Dual Outputs | R/C Adjustable | 1.2 to 1.8 ,1.8 to 2.5 ,2.5 to 3.3 ,3.3 to 5.5 ,>=5.5 | Active Low ,Open Drain | <1ms | No Watchdog | - | Adjustable Reset Input ,High Voltage (>6V) ,Overvoltage/Window Monitor | - | 12.5 | Yes | Automotive - AECQ100 | -40 to +85 ,-40 to +125 ,0 to +70 | SOT/6 | 9 | $1.77 @1k
MAX6391 | Dual Voltage µP Supervisory Circuits with Sequenced Reset Output and Two Internal Pullup Resistors | Factory Fixed ,R/C Adjustable | 0 to 1.2 ,1.2 to 1.8 ,1.8 to 2.5 ,2.5 to 3.3 ,3.3 to 5.5 | Active Low ,Open Drain | 85ms to 300ms ,300ms to 1s ,>1s ,Adjustable | No Watchdog | - | Adjustable Reset Input | 1.5 | 25 | Yes | - | -40 to +85 ,0 to +70 | SOT/8 | 9 | $1.69 @1k
MAX6392 | Dual Voltage µP Supervisory Circuits with Sequenced Reset Output and Manual Reset | Factory Fixed ,R/C Adjustable | 0 to 1.2 ,1.2 to 1.8 ,1.8 to 2.5 ,2.5 to 3.3 ,3.3 to 5.5 | Active Low ,Open Drain ,Push-Pull | 85ms to 300ms ,300ms to 1s ,>1s ,Adjustable | No Watchdog | - | Adjustable Reset Input ,Manual Reset | 1.5 | 25 | Yes | - | -40 to +85 ,0 to +70 | SOT/8 | 9 | $1.77 @1k
MAX6418 | Low-Power, Dual-Voltage µP Supervisor with Capacitor-Adjustable Reset Timeout, Adjustable Reset Input, and Push-Pull Active-Low Reset | Factory Fixed ,R/C Adjustable | 1.2 to 1.8 ,1.8 to 2.5 ,2.5 to 3.3 ,3.3 to 5.5 | Active Low ,Push-Pull | 1ms to 15ms ,15ms to 85ms ,85ms to 300ms ,300ms to 1s ,<1ms ,>1s ,Adjustable | No Watchdog | - | Adjustable Reset Input | 1.5 | 2.5 | Yes | - | -40 to +85 ,-40 to +125 ,0 to +70 | SOT/5 | 9 | $1.19 @1k
MAX6419 | Low-Power, Dual-Voltage µP Supervisor with Capacitor-Adjustable Reset Timeout, Adjustable Reset Input, and Push-Pull RESET | Factory Fixed ,R/C Adjustable | 1.2 to 1.8 ,1.8 to 2.5 ,2.5 to 3.3 ,3.3 to 5.5 | Active High ,Push-Pull | 1ms to 15ms ,15ms to 85ms ,85ms to 300ms ,300ms to 1s ,<1ms ,>1s ,Adjustable | No Watchdog | - | Adjustable Reset Input | 1.5 | 2.5 | Yes | - | -40 to +85 ,-40 to +125 ,0 to +70 | SOT/5 | 9 | $1.19 @1k
MAX6420 | Low-Power, Dual-Voltage µP Supervisor with Capacitor-Adjustable Reset Timeout, Adjustable Reset Input, and Open-Drain Active-Low Reset | Factory Fixed ,R/C Adjustable | 1.2 to 1.8 ,1.8 to 2.5 ,2.5 to 3.3 ,3.3 to 5.5 | Active Low ,Open Drain | 1ms to 15ms ,15ms to 85ms ,85ms to 300ms ,300ms to 1s ,<1ms ,>1s ,Adjustable | No Watchdog | - | Adjustable Reset Input | 1.5 | 2.5 | Yes | Automotive - AECQ100 | -40 to +85 ,-40 to +125 ,0 to +70 | SOT/5 | 9 | $1.30 @1k
MAX6430 | Low-Power Battery Monitor with Hysteresis and Dual Push-Pull /LBO | Factory Fixed | 1.2 to 1.8 ,1.8 to 2.5 ,2.5 to 3.3 ,3.3 to 5.5 | Active Low ,Push-Pull | 85ms to 300ms | No Watchdog | - | Power Fail Comparator/Low Battery Detect | 2.5 | 1.5 | Yes | - | -40 to +85 ,0 to +70 | SOT/4 | 8 | $1.69 @1k
MAX6431 | Low-Power Battery Monitor with Hysteresis and Dual Open-Drain /LBO | Factory Fixed | 1.2 to 1.8 ,1.8 to 2.5 ,2.5 to 3.3 ,3.3 to 5.5 | Active Low ,Open Drain | 85ms to 300ms | No Watchdog | - | Power Fail Comparator/Low Battery Detect | 2.5 | 1.5 | Yes | - | -40 to +85 ,0 to +70 | SOT/4 | 8 | $1.69 @1k
MAX6432 | Low-Power Battery Monitor with Hysteresis and Dual Open-Drain LBO | Factory Fixed | 1.2 to 1.8 ,1.8 to 2.5 ,2.5 to 3.3 ,3.3 to 5.5 | Active High ,Open Drain | 85ms to 300ms | No Watchdog | - | Power Fail Comparator/Low Battery Detect | 2.5 | 1.5 | Yes | - | -40 to +85 ,0 to +70 | SOT/4 | 8 | $1.69 @1k
MAX6436 | Low-Power Battery Monitor with Adjustable Hysteresis and Dual Push-Pull /LBO | R/C Adjustable | 0 to 1.2 ,1.2 to 1.8 ,1.8 to 2.5 ,2.5 to 3.3 ,3.3 to 5.5 | Active Low ,Push-Pull | 85ms to 300ms | No Watchdog | - | Power Fail Comparator/Low Battery Detect | 2.5 | 1.5 | Yes | - | -40 to +85 ,0 to +70 | SOT/6 | 9 | $1.42 @1k
MAX6437 | Low-Power Battery Monitor with Adjustable Hysteresis and Dual Open-Drain /LBO | R/C Adjustable | 0 to 1.2 ,1.2 to 1.8 ,1.8 to 2.5 ,2.5 to 3.3 ,3.3 to 5.5 | Active Low ,Open Drain | 85ms to 300ms | No Watchdog | - | Power Fail Comparator/Low Battery Detect | 2.5 | 1.5 | Yes | - | -40 to +85 ,0 to +70 | SOT/6 | 9 | $1.69 @1k
MAX6438 | Low-Power Battery Monitor with Adjustable Hysteresis and Dual Open-Drain LBO | R/C Adjustable | 0 to 1.2 ,1.2 to 1.8 ,1.8 to 2.5 ,2.5 to 3.3 ,3.3 to 5.5 | Active High ,Open Drain | 85ms to 300ms | No Watchdog | - | Power Fail Comparator/Low Battery Detect | 2.5 | 1.5 | See Data Sheet | - | -40 to +85 ,0 to +70 | SOT/6 | 9 | $1.69 @1k
MAX6715 | Dual Ultra-Low Voltage µP Supervisor with Manual Reset and Dual Open-Drain Active-Low Reset | Factory Fixed | 0 to 1.2 ,1.2 to 1.8 ,1.8 to 2.5 ,2.5 to 3.3 ,3.3 to 5.5 | Active Low ,Open Drain | 1ms to 15ms ,15ms to 85ms ,85ms to 300ms ,300ms to 1s ,>1s | No Watchdog | - | Manual Reset | 2.5 | 37 | Yes | - | -40 to +85 ,0 to +70 | SOT/6 | 9 | $3.21 @1k
MAX6716 | Dual Ultra-Low Voltage µP Supervisor with Manual Reset and Dual Push-Pull Active-Low Reset | Factory Fixed | 0 to 1.2 ,1.2 to 1.8 ,1.8 to 2.5 ,2.5 to 3.3 ,3.3 to 5.5 | Active Low ,Push-Pull | 1ms to 15ms ,15ms to 85ms ,85ms to 300ms ,300ms to 1s ,>1s | No Watchdog | - | Manual Reset | 2.5 | 37 | Yes | - | -40 to +85 ,0 to +70 | SOT/6 | 9 | $3.21 @1k
MAX6717 | Dual Ultra-Low Voltage µP Supervisor with Manual Reset and Open-Drain Active-Low Reset | Factory Fixed | 0 to 1.2 ,1.2 to 1.8 ,1.8 to 2.5 ,2.5 to 3.3 ,3.3 to 5.5 | Active Low ,Open Drain | 1ms to 15ms ,15ms to 85ms ,85ms to 300ms ,300ms to 1s ,>1s | No Watchdog | - | Manual Reset | 2.5 | 37 | Yes | - | -40 to +85 ,0 to +70 | SOT/5 | 9 | $3.21 @1k
MAX6718 | Dual Ultra-Low Voltage µP Supervisor with Manual Reset and Push-Pull Active-Low Reset | Factory Fixed | 0 to 1.2 ,1.2 to 1.8 ,1.8 to 2.5 ,2.5 to 3.3 ,3.3 to 5.5 | Active Low ,Push-Pull | 1ms to 15ms ,15ms to 85ms ,85ms to 300ms ,300ms to 1s ,>1s | No Watchdog | - | Manual Reset | 2.5 | 37 | Yes | - | -40 to +85 ,0 to +70 | SOT/5 | 9 | $3.21 @1k
MAX6721 | Dual Ultra-Low Voltage µP Supervisor with Manual Reset, Watchdog Input, and Open-Drain Active-Low Reset | Factory Fixed | 0 to 1.2 ,1.2 to 1.8 ,1.8 to 2.5 ,2.5 to 3.3 ,3.3 to 5.5 | Active Low ,Open Drain | 1ms to 15ms ,15ms to 85ms ,85ms to 300ms ,300ms to 1s ,>1s | Extended Setup Period ,Input (WDI) | 1s to 2s ,>2s | Manual Reset | 2.5 | 37 | Yes | - | -40 to +85 ,0 to +70 | SOT/6 | 9 | $3.21 @1k
MAX6722 | Dual Ultra-Low Voltage µP Supervisor with Manual Reset, Watchdog Input, and Push-Pull Active-Low Reset | Factory Fixed | 0 to 1.2 ,1.2 to 1.8 ,1.8 to 2.5 ,2.5 to 3.3 ,3.3 to 5.5 | Active Low ,Push-Pull | 1ms to 15ms ,15ms to 85ms ,85ms to 300ms ,300ms to 1s ,>1s | Extended Setup Period ,Input (WDI) | 1s to 2s ,>2s | Manual Reset | 2.5 | 37 | Yes | - | -40 to +85 ,0 to +70 | SOT/6 | 9 | $2.85 @1k
MAX6728 | Dual Ultra-Low Voltage µP Supervisor with Manual Reset, Watchdog Input, Power Fail In/Out, and Open-Drain Active-Low Reset | Factory Fixed | 0 to 1.2 ,1.2 to 1.8 ,1.8 to 2.5 ,2.5 to 3.3 ,3.3 to 5.5 | Active Low ,Open Drain | 1ms to 15ms ,15ms to 85ms ,85ms to 300ms ,300ms to 1s ,>1s | Extended Setup Period ,Input (WDI) | 1s to 2s ,>2s | Adjustable Reset Input ,Manual Reset ,Power Fail Comparator/Low Battery Detect | 2.5 | 37 | Yes | - | -40 to +85 ,0 to +70 | SOT/8 | 9 | $3.21 @1k
MAX6729 | Dual Ultra-Low Voltage µP Supervisor with Manual Reset, Watchdog Input, Power Fail In/Out, and Push-Pull Active-Low Reset | Factory Fixed | 0 to 1.2 ,1.2 to 1.8 ,1.8 to 2.5 ,2.5 to 3.3 ,3.3 to 5.5 | Active Low ,Push-Pull | 1ms to 15ms ,15ms to 85ms ,85ms to 300ms ,300ms to 1s ,>1s | Extended Setup Period ,Input (WDI) | 1s to 2s ,>2s | Adjustable Reset Input ,Manual Reset ,Power Fail Comparator/Low Battery Detect | 2.5 | 37 | Yes | - | -40 to +85 ,0 to +70 | SOT/8 | 9 | $3.21 @1k
DS1834 | Dual EconoReset with Pushbutton | Factory Fixed | 2.5 to 3.3 ,3.3 to 5.5 | Active Low ,Open Drain | 85ms to 300ms | No Watchdog | - | Manual Reset ,Power Fail Comparator/Low Battery Detect | 2.5 | 50 | Yes | - | -40 to +85 ,0 to +70 | µMAX/8 ,PDIP(N)/8 ,SOIC(N)/8 | 15.6 | $1.26 @1k
DS1834A | Dual EconoReset with Pushbutton | Factory Fixed | 2.5 to 3.3 ,3.3 to 5.5 | Active Low ,Open Drain | 85ms to 300ms | No Watchdog | - | Manual Reset ,Power Fail Comparator/Low Battery Detect | 2.5 | 50 | Yes | - | -40 to +85 ,0 to +70 | µMAX/8 ,PDIP(N)/8 ,SOIC(N)/8 | 15.6 | $1.26 @1k
DS1834D | Dual EconoReset with Pushbutton | Factory Fixed | 2.5 to 3.3 ,3.3 to 5.5 | - | 85ms to 300ms | No Watchdog | - | Manual Reset ,Power Fail Comparator/Low Battery Detect | 2.5 | 50 | Yes | - | -40 to +85 ,0 to +70 | µMAX/8 ,PDIP(N)/8 ,SOIC(N)/8 | 15.6 | $1.26 @1k
MAX6351 | Dual-Voltage µP Supervisory Circuit with Dual Push-Pull Active-Low Reset | Factory Fixed | 1.2 to 1.8 ,1.8 to 2.5 ,2.5 to 3.3 ,3.3 to 5.5 | Active Low ,Push-Pull | 85ms to 300ms | No Watchdog | - | Manual Reset | 1.5 | 50 | Yes | - | -40 to +85 ,0 to +70 | SOT/6 | 9 | $1.92 @1k
MAX6352 | Dual-Voltage µP Supervisory Circuit with Open-Drain Active-Low Reset | Factory Fixed | 1.2 to 1.8 ,1.8 to 2.5 ,2.5 to 3.3 ,3.3 to 5.5 | Active Low ,Open Drain | 85ms to 300ms | No Watchdog | - | Manual Reset | 1.5 | 50 | Yes | - | -40 to +85 ,0 to +70 | SOT/5 | 9 | $1.33 @1k
MAX6353 | Dual-Voltage µP Supervisory Circuit with Push-Pull 5V Active-Low Reset | Factory Fixed | 1.2 to 1.8 ,1.8 to 2.5 ,2.5 to 3.3 ,3.3 to 5.5 | Active Low ,Push-Pull | 85ms to 300ms | No Watchdog | - | Manual Reset | 1.5 | 50 | Yes | - | -40 to +85 ,0 to +70 | SOT/5 | 9 | $1.33 @1k
MAX6354 | Dual-Voltage µP Supervisory Circuit with Push-Pull 3V Active-Low Reset | Factory Fixed | 1.2 to 1.8 ,1.8 to 2.5 ,2.5 to 3.3 ,3.3 to 5.5 | Active Low ,Push-Pull | 85ms to 300ms | No Watchdog | - | Manual Reset | 1.5 | 50 | Yes | - | -40 to +85 ,0 to +70 | SOT/5 | 9 | $1.42 @1k
MAX6358 | Dual-Voltage µP Supervisory Circuit with Watchdog Timer and Open-Drain Active-Low Reset | Factory Fixed | 1.2 to 1.8 ,1.8 to 2.5 ,2.5 to 3.3 ,3.3 to 5.5 | Active Low ,Open Drain | 85ms to 300ms | Extended Setup Period ,Input (WDI) | 1s to 2s ,>2s | Manual Reset | 1.5 | 50 | Yes | - | -40 to +85 ,0 to +70 | SOT/6 | 9 | $1.37 @1k
MAX6359 | Dual-Voltage µP Supervisory Circuit with Watchdog Timer and Push-Pull 5V Active-Low Reset | Factory Fixed | 1.2 to 1.8 ,1.8 to 2.5 ,2.5 to 3.3 ,3.3 to 5.5 | Active Low ,Push-Pull | 85ms to 300ms | Extended Setup Period ,Input (WDI) | 1s to 2s ,>2s | Manual Reset | 1.5 | 50 | Yes | - | -40 to +85 ,0 to +70 | SOT/6 | 9 | $1.56 @1k
MAX6360 | Dual-Voltage µP Supervisory Circuit with Watchdog Timer and Push-Pull 3V Active-Low Reset | Factory Fixed | 1.2 to 1.8 ,1.8 to 2.5 ,2.5 to 3.3 ,3.3 to 5.5 | Active Low ,Push-Pull | 85ms to 300ms | Extended Setup Period ,Input (WDI) | 1s to 2s ,>2s | Manual Reset | 1.5 | 50 | Yes | - | -40 to +85 ,0 to +70 | SOT/6 | 9 | $1.44 @1k
MAX6826 | Dual Ultra-Low Voltage SOT23 µP Supervisor with Adjustable Reset Input, Manual Reset, Watchdog Timer, and Push-Pull Active-Low Reset | Factory Fixed | 0 to 1.2 ,1.2 to 1.8 ,1.8 to 2.5 ,2.5 to 3.3 ,3.3 to 5.5 | Active Low ,Push-Pull | 85ms to 300ms | Input (WDI) | 1s to 2s | Adjustable Reset Input ,Manual Reset | 2.5 | 16 | Yes | - | -40 to +85 ,-40 to +125 ,0 to +70 | SOT/6 | 9 | $2.04 @1k
MAX6827 | Dual Ultra-Low Voltage SOT23 µP Supervisor with Adjustable Reset Input, Manual Reset, Watchdog Timer, and Push-Pull RESET | Factory Fixed | 0 to 1.2 ,1.2 to 1.8 ,1.8 to 2.5 ,2.5 to 3.3 ,3.3 to 5.5 | Active High ,Push-Pull | 85ms to 300ms | Input (WDI) | 1s to 2s | Adjustable Reset Input ,Manual Reset | 2.5 | 16 | Yes | - | -40 to +85 ,-40 to +125 ,0 to +70 | SOT/6 | 9 | $2.05 @1k
MAX6828 | Dual Ultra-Low Voltage SOT23 µP Supervisor with Adjustable Reset Input, Manual Reset, Watchdog Timer, and Open-Drain Active-Low Reset | Factory Fixed | 0 to 1.2 ,1.2 to 1.8 ,1.8 to 2.5 ,2.5 to 3.3 ,3.3 to 5.5 | Active Low ,Open Drain | 85ms to 300ms | Input (WDI) | 1s to 2s | Adjustable Reset Input ,Manual Reset | 2.5 | 16 | Yes | - | -40 to +85 ,-40 to +125 ,0 to +70 | SOT/6 | 9 | $2.05 @1k
MAX6829 | Dual Ultra-Low Voltage SOT23 µP Supervisor with Manual Reset, Watchdog Timer, and Push-Pull Active-Low Reset | Factory Fixed | 0 to 1.2 ,1.2 to 1.8 ,1.8 to 2.5 ,2.5 to 3.3 ,3.3 to 5.5 | Active Low ,Push-Pull | 85ms to 300ms | Input (WDI) | 1s to 2s | Manual Reset | 2.5 | 16 | Yes | - | -40 to +85 ,-40 to +125 ,0 to +70 | SOT/6 | 9 | $2.04 @1k
MAX6830 | Dual Ultra-Low Voltage SOT23 µP Supervisor with Manual Reset, Watchdog Timer, and Push-Pull RESET | Factory Fixed | 0 to 1.2 ,1.2 to 1.8 ,1.8 to 2.5 ,2.5 to 3.3 ,3.3 to 5.5 | Active High ,Push-Pull | 85ms to 300ms | Input (WDI) | 1s to 2s | Manual Reset | 2.5 | 16 | Yes | - | -40 to +85 ,-40 to +125 ,0 to +70 | SOT/6 | 9 | $2.04 @1k
MAX6831 | Dual Ultra-Low Voltage SOT23 µP Supervisor with Manual Reset, Watchdog Timer, and Open-Drain Active-Low Reset | Factory Fixed | 0 to 1.2 ,1.2 to 1.8 ,1.8 to 2.5 ,2.5 to 3.3 ,3.3 to 5.5 | Active Low ,Open Drain | 85ms to 300ms | Input (WDI) | 1s to 2s | Manual Reset | 2.5 | 16 | Yes | - | -40 to +85 ,-40 to +125 ,0 to +70 | SOT/6 | 9 | $2.04 @1k
MAX6387 | SC70 Dual Low-Voltage, Low-Power µP Reset Circuit with Adjustable Reset Input and Push-Pull Active-Low Reset | Factory Fixed ,R/C Adjustable | 1.2 to 1.8 ,1.8 to 2.5 ,2.5 to 3.3 ,3.3 to 5.5 | Active Low ,Push-Pull | 1ms to 15ms ,15ms to 85ms ,85ms to 300ms ,300ms to 1s ,>1s | No Watchdog | - | Adjustable Reset Input ,Manual Reset | 1.5 | 13 | Yes | - | -40 to +85 ,-40 to +125 ,0 to +70 | µDFN/6 ,SC-70/4 | 1.6 | $1.13 @1k
MAX6388 | SC70 Dual Low-Voltage, Low-Power µP Reset Circuit with Adjustable Reset Input and Push-Pull RESET | Factory Fixed ,R/C Adjustable | 1.2 to 1.8 ,1.8 to 2.5 ,2.5 to 3.3 ,3.3 to 5.5 | Active High ,Push-Pull | 1ms to 15ms ,15ms to 85ms ,85ms to 300ms ,300ms to 1s ,>1s | No Watchdog | - | Adjustable Reset Input | 1.5 | 13 | Yes | - | -40 to +85 ,-40 to +125 ,0 to +70 | µDFN/6 ,SC-70/4 | 1.6 | $2.01 @1k
MAX6389 | SC70 Dual Low-Voltage, Low-Power µP Reset Circuit with Adjustable Reset Input and Open-Drain Active-Low Reset | Factory Fixed ,R/C Adjustable | 1.2 to 1.8 ,1.8 to 2.5 ,2.5 to 3.3 ,3.3 to 5.5 | Active Low ,Open Drain | 1ms to 15ms ,15ms to 85ms ,85ms to 300ms ,300ms to 1s ,>1s | No Watchdog | - | Adjustable Reset Input | 1.5 | 13 | Yes | Automotive - AECQ100 | -40 to +85 ,-40 to +125 ,0 to +70 | µDFN/6 ,SC-70/4 | 1.6 | $1.15 @1k
MAX6305 | 5-Pin, µP Supervisor with Dual Adjustable Inputs and Open-Drain Active-Low Reset | R/C Adjustable | 1.2 to 1.8 ,1.8 to 2.5 ,2.5 to 3.3 ,3.3 to 5.5 | Active Low ,Open Drain | 1ms to 15ms ,15ms to 85ms ,85ms to 300ms ,>1s | No Watchdog | - | Adjustable Reset Input | 1.5 | 16 | Yes | - | 0 to +70 | SOT/5 | 9 | $1.40 @1k
MAX6306 | 5-Pin, Programmable-Reset IC with Adjustable Reset Input, Manual Reset, and Open-Drain Active-Low Reset | Factory Fixed ,R/C Adjustable | 1.2 to 1.8 ,1.8 to 2.5 ,2.5 to 3.3 ,3.3 to 5.5 | Active Low ,Open Drain | 1ms to 15ms ,15ms to 85ms ,85ms to 300ms ,>1s | No Watchdog | - | Adjustable Reset Input ,Manual Reset | 1.5 | 16 | Yes | - | 0 to +70 | SOT/5 | 9 | $1.20 @1k
MAX6307 | 5-Pin, Programmable-Reset IC with Adjustable Over-Voltage/Under-Voltage Monitoring and Open-Drain Active-Low Reset | Factory Fixed ,R/C Adjustable | 1.2 to 1.8 ,1.8 to 2.5 ,2.5 to 3.3 ,3.3 to 5.5 | Active Low ,Open Drain | 1ms to 15ms ,15ms to 85ms ,85ms to 300ms ,>1s | No Watchdog | - | Adjustable Reset Input ,Overvoltage/Window Monitor | 1.5 | 16 | Yes | - | 0 to +70 | SOT/5 | 9 | $1.20 @1k
MAX6308 | 5-Pin, µP Supervisor with Dual Adjustable Inputs and Push-Pull Active-Low Reset | R/C Adjustable | 1.2 to 1.8 ,1.8 to 2.5 ,2.5 to 3.3 ,3.3 to 5.5 | Active Low ,Push-Pull | 1ms to 15ms ,15ms to 85ms ,85ms to 300ms ,>1s | No Watchdog | - | Adjustable Reset Input | 1.5 | 16 | Yes | - | 0 to +70 | SOT/5 | 9 | $1.20 @1k
MAX6309 | 5-Pin, Programmable-Reset IC with Adjustable Reset Input, Manual Reset, and Push-Pull Active-Low Reset | Factory Fixed ,R/C Adjustable | 1.2 to 1.8 ,1.8 to 2.5 ,2.5 to 3.3 ,3.3 to 5.5 | Active Low ,Push-Pull | 1ms to 15ms ,15ms to 85ms ,85ms to 300ms ,>1s | No Watchdog | - | Adjustable Reset Input ,Manual Reset | 1.5 | 16 | Yes | - | 0 to +70 | SOT/5 | 9 | $1.20 @1k
MAX6310 | 5-Pin, Programmable-Reset IC with Adjustable Over-Voltage/Under-Voltage Monitoring and Push-Pull Active-Low Reset | Factory Fixed ,R/C Adjustable | 1.2 to 1.8 ,1.8 to 2.5 ,2.5 to 3.3 ,3.3 to 5.5 | Active Low ,Push-Pull | 1ms to 15ms ,15ms to 85ms ,85ms to 300ms ,>1s | No Watchdog | - | Adjustable Reset Input ,Overvoltage/Window Monitor | 1.5 | 16 | Yes | - | 0 to +70 | SOT/5 | 9 | $1.89 @1k
MAX6311 | 5-Pin, µP Supervisor with Dual Adjustable Inputs and Push-Pull RESET | R/C Adjustable | 1.2 to 1.8 ,1.8 to 2.5 ,2.5 to 3.3 ,3.3 to 5.5 | Active High ,Push-Pull | 1ms to 15ms ,15ms to 85ms ,85ms to 300ms ,>1s | No Watchdog | - | Adjustable Reset Input | 1.5 | 16 | Yes | - | 0 to +70 | SOT/5 | 9 | $1.20 @1k
MAX6312 | 5-Pin, Programmable-Reset IC with Adjustable Reset Input, Manual Reset, and Push-Pull RESET | Factory Fixed ,R/C Adjustable | 1.2 to 1.8 ,1.8 to 2.5 ,2.5 to 3.3 ,3.3 to 5.5 | Active High ,Push-Pull | 1ms to 15ms ,15ms to 85ms ,85ms to 300ms ,>1s | No Watchdog | - | Adjustable Reset Input ,Manual Reset | 1.5 | 16 | Yes | - | 0 to +70 | SOT/5 | 9 | $1.89 @1k
MAX6313 | 5-Pin, Programmable-Reset IC with Adjustable Over-Voltage/Under-Voltage Monitoring and Push-Pull RESET | Factory Fixed ,R/C Adjustable | 1.2 to 1.8 ,1.8 to 2.5 ,2.5 to 3.3 ,3.3 to 5.5 | Active High ,Push-Pull | 1ms to 15ms ,15ms to 85ms ,85ms to 300ms ,>1s | No Watchdog | - | Adjustable Reset Input ,Overvoltage/Window Monitor | 1.5 | 16 | Yes | - | 0 to +70 | SOT/5 | 9 | $1.20 @1k
ICL7665 | Voltage Monitor with Dual Over/Undervoltage Detection | R/C Adjustable | 1.2 to 1.8 ,1.8 to 2.5 ,2.5 to 3.3 ,3.3 to 5.5 | Active High ,Active Low ,Open Drain | <1ms | No Watchdog | - | Adjustable Reset Input ,Overvoltage/Window Monitor | 2 | 15 | Yes | Automotive - AECQ100 | 0 to +70 | CDIP(N)/8 ,PDIP(N)/8 ,SOIC(N)/8 ,TO99/8 | 30.9 | $2.73 @1k