## Results
Maxim Integrated Products
Product selection table for: |  | Supervisors (4 Monitored Voltages)
Showing 26 of 26 products
NOTE : 2 columns are hidden
Part Number | Description | Interface | Reset Thresh. (V) | Reset Out | treset (min) | Watchdog Feature | Watchdog Timeout | Supervisor Features | Reset Thresh. Accur. (@ +25°C) (%) | Icc (max) (µA) | RoHS Available | Industry Qualified | Oper. Temp. (°C) | Package/Pins | Smallest Available Pckg. (max w/pins) (mm2) | Budgetary Price (See Notes)
MAX16060 | High Accuracy, Quad Voltage µP Reset with Independent Power Good Outputs | Factory Fixed ,R/C Adjustable | 0 to 1.2 ,1.2 to 1.8 ,1.8 to 2.5 ,2.5 to 3.3 ,3.3 to 5.5 | Active Low ,Open Drain ,With Internal Pull-Up | 1ms to 15ms ,15ms to 85ms ,85ms to 300ms ,300ms to 1s ,<1ms ,>1s ,Adjustable | Input (WDI) | 1s to 2s | Adjustable Reset Input ,Manual Reset ,Power Fail Comparator/Low Battery Detect | 1 | 70 | Yes | - | -40 to +125 | TQFN/16 | 16.8 | $5.32 @1k
MAX16063 | High Accuracy, Quad-Voltage Window Monitor with µP Reset | R/C Adjustable | 0 to 1.2 ,1.2 to 1.8 ,1.8 to 2.5 ,2.5 to 3.3 ,3.3 to 5.5 | Active Low ,Open Drain ,With Internal Pull-Up | 1ms to 15ms ,15ms to 85ms ,85ms to 300ms ,300ms to 1s ,<1ms ,>1s ,Adjustable | No Watchdog | - | Adjustable Reset Input ,Manual Reset ,Overvoltage/Window Monitor | 1 | 70 | Yes | - | -40 to +85 ,-40 to +125 ,0 to +70 | TQFN/24 | 16.8 | $7.44 @1k
MAX16055 | Ultra-Small, Hex Voltage, Microprocessor Supervisor | Factory Fixed ,R/C Adjustable | 0 to 1.2 ,1.2 to 1.8 ,1.8 to 2.5 ,2.5 to 3.3 | Active Low ,Open Drain ,With Internal Pull-Up | 85ms to 300ms | No Watchdog | - | Manual Reset | 1.5 | 55 | Yes | - | -40 to +125 | µMAX/10 | 15.4 | $1.83 @1k
MAX6782 | Low-Power Battery Monitor with Hysteresis and Quad Push-Pull /LBO | Factory Fixed ,R/C Adjustable | 0 to 1.2 ,1.2 to 1.8 ,1.8 to 2.5 ,2.5 to 3.3 ,3.3 to 5.5 | Active Low ,Push-Pull | - | No Watchdog | - | - | 1 | 10 | Yes | - | -40 to +85 ,0 to +70 | TQFN/16 | 9.6 | $2.21 @1k
MAX6783 | Low-Power Battery Monitor with Hysteresis and Quad Open-Drain /LBO | Factory Fixed ,R/C Adjustable | 0 to 1.2 ,1.2 to 1.8 ,1.8 to 2.5 ,2.5 to 3.3 ,3.3 to 5.5 | Active Low ,Open Drain | - | No Watchdog | - | - | 1 | 10 | Yes | - | -40 to +85 ,0 to +70 | TQFN/16 | 9.6 | $2.28 @1k
MAX6788 | Low-Power Battery Monitor with Hysteresis, Push-Pull and Open-Drain /LBO | Factory Fixed ,R/C Adjustable | 0 to 1.2 ,1.2 to 1.8 ,1.8 to 2.5 ,2.5 to 3.3 ,3.3 to 5.5 | Active Low ,Open Drain ,Push-Pull | - | No Watchdog | - | Power Fail Comparator/Low Battery Detect ,w/Hysteresis (>5%) | 1 | 10 | Yes | - | -40 to +85 ,0 to +70 | TDFN-EP/8 | 9.6 | $1.61 @1k
MAX6789 | Low-Power Battery Monitor with Hysteresis and Quad-Level Overvoltage Detectors | - | 0 to 1.2 ,1.2 to 1.8 ,1.8 to 2.5 ,2.5 to 3.3 ,3.3 to 5.5 | Active Low ,Push-Pull | - | No Watchdog | - | Overvoltage/Window Monitor | 1 | 10 | Yes | - | -40 to +85 ,0 to +70 | TDFN-EP/10 | 9.6 | $2.60 @1k
MAX6790 | Low-Power Battery Monitor with Hysteresis and Quad-Level Overvoltage Detectors | - | 0 to 1.2 ,1.2 to 1.8 ,1.8 to 2.5 ,2.5 to 3.3 ,3.3 to 5.5 | Active Low ,Open Drain | - | No Watchdog | - | Overvoltage/Window Monitor | 1 | 10 | Yes | - | -40 to +85 ,0 to +70 | TDFN-EP/10 | 9.6 | $2.60 @1k
MAX16029 | Ultra Small Adjustable Sequencing/Supervisory Circuit with Open-Drain OUT | Factory Fixed ,R/C Adjustable | 0 to 1.2 ,1.2 to 1.8 ,1.8 to 2.5 ,2.5 to 3.3 ,3.3 to 5.5 ,>=5.5 | Active Low ,Open Drain | 1ms to 15ms ,15ms to 85ms ,85ms to 300ms ,300ms to 1s ,<1ms ,>1s ,Adjustable | No Watchdog | - | Adjustable Reset Input ,High Voltage (>6V) ,Manual Reset ,Power Fail Comparator/Low Battery Detect | 1.5 | 75 | Yes | - | -40 to +125 | TQFN/24 | 16.8 | $3.55 @1k
MAX16030 | Ultra Small Adjustable Sequencing/Supervisory Circuit with Push-Pull OUT | Factory Fixed ,R/C Adjustable | 0 to 1.2 ,1.2 to 1.8 ,1.8 to 2.5 ,2.5 to 3.3 ,3.3 to 5.5 ,>=5.5 | Active Low ,Push-Pull | 1ms to 15ms ,15ms to 85ms ,85ms to 300ms ,300ms to 1s ,<1ms ,>1s ,Adjustable | No Watchdog | - | Adjustable Reset Input ,High Voltage (>6V) ,Manual Reset ,Power Fail Comparator/Low Battery Detect | 1.5 | 75 | Yes | - | -40 to +125 | TQFN/24 | 16.8 | $3.54 @1k
MAX16000 | Low-Voltage, Quad Voltage Monitor in TQFN | Factory Fixed ,R/C Adjustable | 0 to 1.2 ,1.2 to 1.8 ,1.8 to 2.5 ,2.5 to 3.3 ,3.3 to 5.5 | Active Low ,Open Drain ,With Internal Pull-Up | <1ms | No Watchdog | - | Adjustable Reset Input | 2.5 | 70 | Yes | - | -40 to +125 | TQFN/12 | 16.8 | $3.05 @1k
MAX16001 | Low-Voltage, Quad Voltage µP Reset with Independent Power Good Outputs | Factory Fixed ,R/C Adjustable | 0 to 1.2 ,1.2 to 1.8 ,1.8 to 2.5 ,2.5 to 3.3 ,3.3 to 5.5 | Active Low ,Open Drain ,With Internal Pull-Up | 1ms to 15ms ,15ms to 85ms ,85ms to 300ms ,300ms to 1s ,<1ms ,>1s ,Adjustable | Input (WDI) | 1s to 2s | Adjustable Reset Input ,Manual Reset ,Power Fail Comparator/Low Battery Detect | 2.5 | 70 | Yes | Automotive - AECQ100 | -40 to +125 | TQFN/16 | 16.8 | $3.08 @1k
MAX16002 | Low-Voltage, Quad Voltage Monitor in TQFN | Factory Fixed ,R/C Adjustable | 0 to 1.2 ,1.2 to 1.8 ,1.8 to 2.5 ,2.5 to 3.3 ,3.3 to 5.5 | Active Low ,Open Drain ,With Internal Pull-Up | 1ms to 15ms ,15ms to 85ms ,85ms to 300ms ,300ms to 1s ,<1ms ,>1s ,Adjustable | Input (WDI) | - | Adjustable Reset Input ,Manual Reset | 2.5 | 70 | Yes | - | -40 to +125 | TQFN/12 | 16.8 | $3.20 @1k
MAX16008 | Low-Voltage, Quad-Voltage Window Monitor | R/C Adjustable | 0 to 1.2 ,1.2 to 1.8 ,1.8 to 2.5 ,2.5 to 3.3 ,3.3 to 5.5 | Active Low ,Open Drain ,With Internal Pull-Up | <1ms | - | - | Adjustable Reset Input ,Overvoltage/Window Monitor | 1.5 | 70 | Yes | - | -40 to +85 ,-40 to +125 ,0 to +70 | TQFN/20 | 16.8 | $5.26 @1k
MAX16009 | Low-Voltage, Quad-Voltage Window Monitor with µP Reset | R/C Adjustable | 0 to 1.2 ,1.2 to 1.8 ,1.8 to 2.5 ,2.5 to 3.3 ,3.3 to 5.5 | Active Low ,Open Drain ,With Internal Pull-Up | 1ms to 15ms ,15ms to 85ms ,85ms to 300ms ,300ms to 1s ,<1ms ,>1s ,Adjustable | No Watchdog | - | Adjustable Reset Input ,Manual Reset ,Overvoltage/Window Monitor | 1.5 | 70 | Yes | - | -40 to +85 ,-40 to +125 ,0 to +70 | TQFN/24 | 16.8 | $4.88 @1k
MAX16043 | Quad-Voltage, Capacitor-Adjustable Sequencing/Supervisory Circuit | Factory Fixed ,R/C Adjustable | 0 to 1.2 ,1.2 to 1.8 ,1.8 to 2.5 ,2.5 to 3.3 ,3.3 to 5.5 ,>=5.5 | Active Low ,Push-Pull | 1ms to 15ms ,15ms to 85ms ,85ms to 300ms ,300ms to 1s ,<1ms ,>1s ,Adjustable | No Watchdog | - | Adjustable Reset Input ,High Voltage (>6V) ,Manual Reset ,Power Fail Comparator/Low Battery Detect | 1.5 | 75 | Yes | - | -40 to +125 | TQFN/24 | 16.8 | $2.47 @1k
MAX6709 | Low-Voltage, High-Accuracy, Quad-Voltage Monitor in µMAX Package with Open-Drain Outputs | Factory Fixed ,R/C Adjustable | 0 to 1.2 ,1.2 to 1.8 ,1.8 to 2.5 ,2.5 to 3.3 ,3.3 to 5.5 | Active Low ,Open Drain | <1ms | No Watchdog | - | Adjustable Reset Input | 2.5 | 50 | Yes | - | -40 to +85 ,0 to +70 | µMAX/10 | 15.4 | $1.97 @1k
MAX6714 | Low-Voltage, High-Accuracy, Quad-Voltage Monitor in µMAX Package with Open-Drain Active-Low Reset | Factory Fixed ,R/C Adjustable | 0 to 1.2 ,1.2 to 1.8 ,1.8 to 2.5 ,2.5 to 3.3 ,3.3 to 5.5 | Active Low ,Open Drain | 85ms to 300ms | No Watchdog | - | Adjustable Reset Input ,Manual Reset ,Power Fail Comparator/Low Battery Detect | 2.5 | 90 | Yes | - | -40 to +85 ,0 to +70 | µMAX/10 | 15.4 | $2.57 @1k
MAX6710 | Low-Voltage, High-Accuracy, Quad-Voltage µP Reset Circuit in SOT Package | Factory Fixed ,R/C Adjustable | 0 to 1.2 ,1.2 to 1.8 ,1.8 to 2.5 ,2.5 to 3.3 ,3.3 to 5.5 | Active Low ,Open Drain | 85ms to 300ms | No Watchdog | - | Adjustable Reset Input | 2.5 | 40 | Yes | - | -40 to +85 ,0 to +70 | SOT/6 | 9 | $1.97 @1k
DS1831A | Multi-Supply Micromonitor | Factory Fixed ,R/C Adjustable | 2.5 to 3.3 ,3.3 to 5.5 | Active Low ,Open Drain | 15ms to 85ms ,85ms to 300ms ,300ms to 1s | Input/Output (WDI/WDO) ,Pin Selectable | 1s to 2s ,<1s | Manual Reset | 2.5 | 100 | Yes | - | -40 to +85 | PDIP(N)/16 ,SOIC(N)/16 | 61.9 | $2.99 @1k
DS1831B | Multi-Supply Micromonitor | Factory Fixed ,R/C Adjustable | 2.5 to 3.3 ,3.3 to 5.5 | Active Low ,Open Drain | 15ms to 85ms ,85ms to 300ms ,300ms to 1s | No Watchdog | - | Manual Reset | 2.5 | 100 | Yes | - | -40 to +85 | PDIP(N)/16 ,SOIC(N)/16 | 61.9 | $2.99 @1k
DS1831C | 3.3V/2.5V Multi-Supply Micromonitor | Factory Fixed ,R/C Adjustable | 2.5 to 3.3 ,3.3 to 5.5 | Active Low ,Open Drain | 15ms to 85ms ,85ms to 300ms ,300ms to 1s | No Watchdog | - | Manual Reset | 2.5 | 100 | Yes | - | -40 to +85 | PDIP(N)/16 ,SOIC(N)/16 | 61.9 | $2.99 @1k
DS1831D | 3.3V/2.5V Multi-Supply Micromonitor | Factory Fixed ,R/C Adjustable | 2.5 to 3.3 ,3.3 to 5.5 | Active Low ,Open Drain | 15ms to 85ms ,85ms to 300ms ,300ms to 1s | Input/Output (WDI/WDO) ,Pin Selectable | 1s to 2s ,<1s | Manual Reset | 2.5 | 100 | Yes | - | -40 to +85 | PDIP(N)/16 ,SOIC(N)/16 | 61.9 | $2.99 @1k
DS1831E | 3.3V/2.5V Multi-Supply Micromonitor | Factory Fixed ,R/C Adjustable | 2.5 to 3.3 ,3.3 to 5.5 | Active Low ,Open Drain | 15ms to 85ms ,85ms to 300ms ,300ms to 1s | No Watchdog | - | Manual Reset | 2.5 | 100 | Yes | - | -40 to +85 | PDIP(N)/16 ,SOIC(N)/16 | 61.9 | $2.99 @1k
MAX6339 | Quad-Voltage µP Reset Circuit in SOT Package | Factory Fixed ,R/C Adjustable | 1.2 to 1.8 ,1.8 to 2.5 ,2.5 to 3.3 ,3.3 to 5.5 | Active Low ,Open Drain | 85ms to 300ms | No Watchdog | - | Adjustable Reset Input ,Negative Voltage | - | 40 | Yes | - | -40 to +85 ,0 to +70 | SOT/6 | 9 | $2.01 @1k
MAX6338 | Quad-Voltage Monitor in µMAX Package | - | 1.2 to 1.8 ,1.8 to 2.5 ,2.5 to 3.3 ,3.3 to 5.5 | Active Low ,Open Drain | <1ms | No Watchdog | - | Adjustable Reset Input ,Negative Voltage | 2.5 | 40 | Yes | - | -40 to +85 ,0 to +70 | µMAX/10 | 15.4 | $2.37 @1k