## Results
Maxim Integrated Products
Product selection table for: |  | Switch Debouncer/Protectors
Showing 6 of 6 products
NOTE : 1 columns are hidden
Part Number | Description | Switch Inputs | Edge Triggered | Functions | Debounce Duration (ms) | Output Polarity | Output Type | Switch Inputs (max) (±V) | ESD Protect. (±kV) | Icc (max) (µA) | RoHS Available | Industry Qualified | Oper. Temp. (°C) | Package/Pins | Smallest Available Pckg. (max w/pins) (mm2) | Budgetary Price (See Notes)
MAX16054 | ON/OFF Controller w/ Debounce | 1 | Falling Edge | ON/OFF Controller | 15 to 85 | Active High ,Active Low | Push-Pull | ±25 | 15 | 20 | Yes | - | -40 to +125 | SOT-23/6 | - | $1.23 @1k
MAX6467 | µP Supervisor with Edge-Triggered, One-Shot Manual Reset | 1 | Falling Edge | Non-Retriggerable One-Shot | 85 to 300 | Active Low | Open-Drain | 5.5 | 2 | 13 | Yes | Automotive - AECQ100 | -40 to +85 ,-40 to +125 ,0 to +70 | SC-70/4 ,SOT/4 | 8 | $1.11 @1k
MAX6468 | µP Supervisor with Edge-Triggered, One-Shot Manual Reset | 1 | Falling Edge | Non-Retriggerable One-Shot | 85 to 300 | Active Low | Push-Pull | 5.5 | 2 | 13 | Yes | - | -40 to +85 ,-40 to +125 ,0 to +70 | SC-70/4 ,SOT/4 | 8 | $1.11 @1k
MAX6816 | Single CMOS Switch Debouncer | 1 | Both Edges | - | 15 to 85 | Active High | Push-Pull | ±25 | 15 | 20 | Yes | - | -40 to +85 | SOT/4 | 8 | $1.62 @1k
MAX6817 | Dual CMOS Switch Debouncer | 2 | Both Edges | - | 15 to 85 | Active High | Push-Pull | ±25 | 15 | 20 | Yes | - | -40 to +85 | SOT/6 | 9 | $2.49 @1k
MAX6818 | Octal CMOS Switch Debouncer | 8 | Both Edges | - | 15 to 85 | Active High | Push-Pull | ±25 | 15 | 20 | Yes | - | -40 to +85 | SSOP/20 | 57.9 | $3.34 @1k