## Results
Maxim Integrated Products
Product selection table for: |  | Switches and Multiplexers (Low Voltage)
Showing 3 of 189 products |  | See all Switches and Multiplexers (Low Voltage)
NOTE : 10 columns are hidden
Part Number | Description | Protocol | Config. | Channels | Normal Position | Vsupply (Single) (min) (V) | Vsupply (Single) (max) (V) | Vsupply (Dual) (min) (±V) | Vsupply (Dual) (max) (±V) | Vsignal (min) (V) | Vsignal (max) (V) | Dynamic Range (max) (max) (V) | Ron (max) (Ω) | Rflat(on) (typ) (Ω) | Rflat(on) (max) (Ω) | BW (MHz) | Il(off) (max) (nA) | ton (min) (ns) | toff (max) (ns) | Qinjection (pC) | Con (pF) | Coff (pF) | Features | Off. Iso. (dB) | Crosstalk (dB) | ΔRon (max) (Ω) | Fault Protect. (±V) | ESD Protect. (±kV) | Redundancy Switch | RoHS Available | Industry Qualified | Package/Pins | Smallest Available Pckg. (max w/pins) (mm2) | Budgetary Price (See Notes)
Current Selections: |  | = DP or DVI or HDMI | - | - | - | - | - | - | - | - | - | - | - | - | - | - | - | - | - | - | - | - | - | - | - | - | - | - | - | - | - | - | - | -
MAX4928A | 1:2 PCIe/Display Port Passive Switches | DP ,PCIe | 2-to-1 | 12 | - | 3 | 3.6 | - | - | -0.1 | 1.8 | 1.9 | - | 0.3 | 1.5 | 10000 | 8 | 120 | 50 | - | - | - | APX Form Factor | 22 | 40 | 2 | - | - | No | Yes | - | TQFN/56 | 56.6 | $3.64 @1k
MAX4928B | 1:2 PCIe/Display Port Passive Switches | DP ,PCIe | 2-to-1 | 12 | - | 3 | 3.6 | - | - | -0.1 | 1.8 | 1.9 | - | 0.3 | 1.5 | 10000 | 8 | 120 | 50 | - | - | - | APX Form Factor ,BPX Form Factor | 22 | 40 | 2 | - | - | No | Yes | - | TQFN/56 | 56.6 | $3.64 @1k
MAX4814E | DVI/HDMI 2:4 Low Frequency Fanout Switch | DVI ,HDMI ,I2C | 2-to-4 | 5 | - | 4.5 | 5.5 | - | - | 0 | 5.5 | 5.5 | - | 2.5 | - | 190 | - | - | - | - | - | 37 | ESD Protected | 65 | 75 | - | - | 6 | No | Yes | - | TQFP-EP/64 | 148.8 | $6.95 @1k