## Results
Maxim Integrated Products
Product selection table for: |  | Switches and Multiplexers (Low Voltage)
Showing 23 of 189 products |  | See all Switches and Multiplexers (Low Voltage)
NOTE : 10 columns are hidden
Part Number | Description | Protocol | Config. | Channels | Normal Position | Vsupply (Single) (min) (V) | Vsupply (Single) (max) (V) | Vsupply (Dual) (min) (±V) | Vsupply (Dual) (max) (±V) | Vsignal (min) (V) | Vsignal (max) (V) | Dynamic Range (max) (max) (V) | Ron (max) (Ω) | Rflat(on) (typ) (Ω) | Rflat(on) (max) (Ω) | BW (MHz) | Il(off) (max) (nA) | ton (min) (ns) | toff (max) (ns) | Qinjection (pC) | Con (pF) | Coff (pF) | Features | Off. Iso. (dB) | Crosstalk (dB) | ΔRon (max) (Ω) | Fault Protect. (±V) | ESD Protect. (±kV) | Redundancy Switch | RoHS Available | Industry Qualified | Package/Pins | Smallest Available Pckg. (max w/pins) (mm2) | Budgetary Price (See Notes)
Current Selections: |  | - | - | - | - | - | - | - | - | - | - | - | - | - | - | - | - | - | - | - | - | - | = USB Certified | - | - | - | - | - | - | - | - | - | - | -
MAX14585 | Hi-Speed USB and Audio Switches with Negative Signal Capability and 30V Tolerable VBUS Detection | Audio ,USB Full-Speed ,USB High-Speed ,USB Low-Speed | 2-to-1 ,DPDT | 2 | - | 2.7 | 5.5 | - | - | -1.8 | 3.6 | 5.4 | 6 | 0.04 | 0.2 | 950 | - | 120000 | 40000 | - | 6.8 | 2.5 | Click-Pop Suppression ,ESD Protected ,Negative Signal Handling ,Overvoltage Protected ,USB Certified | - | - | 0.2 | - | 15 | - | Yes | - | UTQFN/10 | 2.5 | -
MAX14585A | Hi-Speed USB and Audio Switches with Negative Signal Capability and 30V Tolerable VBUS Detection - no Shunt | Audio ,USB Full-Speed ,USB High-Speed ,USB Low-Speed | 2-to-1 ,DPDT | 2 | - | 2.7 | 5.5 | - | - | -1.8 | 3.6 | 5.4 | 6 | 0.04 | 0.2 | 950 | - | 120000 | 40000 | - | 6.8 | 2.5 | ESD Protected ,Negative Signal Handling ,Overvoltage Protected ,USB Certified | - | - | 0.2 | - | 15 | - | Yes | - | UTQFN/10 | 2.5 | -
MAX14508E | USB Hi-Speed and Audio Switch w/ Shunts | Audio ,USB Full-Speed ,USB High-Speed ,USB Low-Speed | 2-to-1 ,DPDT | 2 | - | 2.7 | 5 | - | - | -2.3 | 5 | 5 | 5 | 0.05 | - | 950 | 10000 | 60000 | 5000 | - | 8 | 8 | Click-Pop Suppression ,ESD Protected ,Fault Protected ,Negative Signal Handling ,USB Certified | - | - | - | 5.5 | 15 | No | Yes | - | UTQFN/10 | 2.5 | $1.10 @1k
MAX14509AE | USB Hi-Speed and Audio Switch - No Shunts | Audio ,USB Full-Speed ,USB High-Speed ,USB Low-Speed | 2-to-1 ,DPDT | 2 | - | 2.7 | 5 | - | - | -2.3 | 5 | 5 | 5 | 0.05 | - | 950 | 10000 | 60000 | 5000 | - | 8 | 8 | ESD Protected ,Fault Protected ,Negative Signal Handling ,USB Certified | - | - | - | - | 15 | No | Yes | - | UTQFN/10 | 2.5 | -
MAX14510E | USB Hi-Speed and Audio Switch w/ Shunts and VBUS Detection | Audio ,USB Full-Speed ,USB High-Speed ,USB Low-Speed | 2-to-1 ,DPDT | 2 | - | 2.7 | 5 | - | - | -2.3 | 5 | 5 | 5 | 0.05 | - | 950 | 10000 | 60000 | 5000 | - | 8 | 8 | Click-Pop Suppression ,ESD Protected ,Fault Protected ,Negative Signal Handling ,USB Certified | - | - | - | 5.5 | 15 | No | Yes | - | UTQFN/10 | 2.5 | $1.10 @1k
MAX14550E | USB Host Charger Identification Analog Switch | USB High-Speed | - | 2 | - | 2.8 | 5.5 | - | - | 0 | 5.5 | 5.5 | 6.5 | 0.1 | - | 1000 | 250 | 100000 | 5000 | - | 5.5 | 2 | ESD Protected ,USB Certified ,USB Host Charger Identification | - | - | - | - | 15 | No | Yes | - | TDFN-EP/10 | 9.6 | $1.79 @1k
MAX14531E | Dual 3:1 Hi-Speed USB and Audio Switches in WLP | Audio ,USB Full-Speed ,USB High-Speed ,USB Low-Speed | 3-to-1 | 2 | - | 2.7 | 5.5 | - | - | -2 | 3.3 | 5.3 | 2 | 0.02 | 0.1 | 800 | 2000 | 250000 | 6000 | - | 8 | 5 | ESD Protected ,Negative Signal Handling ,USB Certified | 65 | 70 | - | - | 15 | No | Yes | - | WLP/12 | 3.3 | $2.31 @1k
MAX14532E | Dual 3:1 Hi-Speed USB and Audio Switches with Shunt in WLP | Audio ,USB Full-Speed ,USB High-Speed ,USB Low-Speed | 3-to-1 | 2 | - | 2.7 | 5.5 | - | - | -2 | 3.3 | 5.3 | 2 | 0.02 | 0.1 | 800 | 2000 | 250000 | 6000 | - | 8 | 5 | Click-Pop Suppression ,ESD Protected ,Negative Signal Handling ,USB Certified | 65 | 70 | - | - | 15 | No | Yes | - | WLP/12 | 3.3 | $2.31 @1k
MAX4983E | High-Speed USB 2.0 Switches Provide &plusmn;15kV ESD Protection in a Tiny UTQFN Package | USB Full-Speed ,USB High-Speed ,USB Low-Speed | 2-to-1 ,DPDT | 2 | - | 2.8 | 5.5 | - | - | 0 | 5.5 | 5.5 | 10 | 0.1 | - | 950 | - | 100000 | 5000 | - | 6.5 | 5.5 | 1.4V Logic Compatible ,Chip Enable ,ESD Protected ,USB Certified | 48 | 73 | 1 | - | 15 | No | Yes | - | UTQFN/10 | 2.5 | $2.36 @1k
MAX4984E | High-Speed USB 2.0 Switches Provide &plusmn;15kV ESD Protection in a Tiny UTQFN Package | USB Full-Speed ,USB High-Speed ,USB Low-Speed | 2-to-1 ,DPDT | 2 | - | 2.8 | 5.5 | - | - | 0 | 5.5 | 5.5 | 10 | 0.1 | - | 950 | - | 100000 | 5000 | - | 6.5 | 5.5 | 1.4V Logic Compatible ,Chip Enable ,ESD Protected ,USB Certified | 48 | 73 | 1 | - | 15 | No | Yes | - | UTQFN/10 | 2.5 | $2.36 @1k
MAX4906 | 2 Channel SPDT High-/Full-Speed USB 2.0 Switches | USB Full-Speed ,USB High-Speed ,USB Low-Speed | 2-to-1 ,DPDT | 2 | - | 3 | 3.6 | - | - | 0 | 3.6 | 3.6 | 8 | 1 | 1 | 1000 | - | 60 | 30 | - | - | 5 | USB Certified | 60 | 59 | 1.5 | - | - | No | Yes | - | µDFN/10 ,TDFN-EP/10 | 4.2 | $2.14 @1k
MAX4906EF | 2 Channel SPDT High-/Full-Speed USB 2.0 Switches | USB Full-Speed ,USB High-Speed ,USB Low-Speed | 2-to-1 ,DPDT | 2 | - | 3 | 3.6 | - | - | 0 | 3.6 | 3.6 | 8 | 1 | 1 | 1000 | - | 60 | 30 | - | - | 5 | ESD Protected ,Fault Protected ,USB Certified | 60 | 59 | 1.5 | 5.5 | 15 | No | Yes | - | µDFN/10 | 4.2 | $1.84 @1k
MAX4906F | 2 Channel SPDT High-/Full-Speed USB 2.0 Switches with +5.5V Fault Protection | USB Full-Speed ,USB High-Speed ,USB Low-Speed | 2-to-1 ,DPDT | 2 | - | 3 | 3.6 | - | - | 0 | 3.6 | 3.6 | 8 | 1 | 1 | 1000 | - | 60 | 30 | - | - | 5 | Fault Protected ,USB Certified | 60 | 59 | 1.5 | 5.5 | - | No | Yes | - | µDFN/10 ,TDFN-EP/10 | 4.2 | $2.14 @1k
MAX4907 | 2 Channel SPST High-/Full-Speed USB 2.0 Switches | USB Full-Speed ,USB High-Speed ,USB Low-Speed | DPST | 1 | Open | 3 | 3.6 | - | - | 0 | 3.6 | 3.6 | 8 | 1 | 1 | 1000 | - | 60 | 30 | - | - | 5 | USB Certified | 60 | 59 | 1.5 | - | - | No | Yes | - | µDFN/8 ,TDFN-EP/8 | 4.2 | -
MAX4907F | 2 Channel SPST High-/Full-Speed USB 2.0 Switches with +5.5V Fault Protection | USB Full-Speed ,USB High-Speed ,USB Low-Speed | DPST | 1 | Open | 3 | 3.6 | - | - | 0 | 3.6 | 3.6 | 8 | 1 | 1 | 1000 | - | 60 | 30 | - | - | 5 | Fault Protected ,USB Certified | 60 | 59 | 1.5 | 5.5 | - | No | Yes | - | µDFN/8 ,TDFN-EP/8 | 4.2 | -
MAX4760 | High-Bandwidth, Quad DPDT Switch | USB Full-Speed ,USB Low-Speed | 2-to-1 ,DPDT | 8 | - | 1.8 | 5.5 | - | - | 0 | 5.5 | 5.5 | 3.5 | 0.8 | 1.5 | 320 | 5 | 140 | 50 | 15 | 54 | 25 | 1.8V Logic Compatible ,USB Certified | 100 | 95 | 0.4 | - | - | No | Yes | - | TQFN/36 ,UCSP/36 ,WLP/36 | 10 | $2.92 @1k
MAX4761 | High-Bandwidth, Quad DPDT Switch | USB Full-Speed ,USB Low-Speed | 2-to-1 | 8 | - | 1.8 | 5.5 | - | - | 0 | 5.5 | 5.5 | 3.5 | 0.8 | 1.5 | 320 | 5 | 140 | 50 | 15 | 54 | 25 | 1.8V Logic Compatible ,Chip Enable ,USB Certified | 100 | 95 | 0.4 | - | - | No | Yes | - | TQFN/36 ,UCSP/36 | 10 | $4.45 @1k
MAX4760A | High-Bandwidth, Quad DPDT Switch | USB Full-Speed ,USB Low-Speed | 2-to-1 ,DPDT | 8 | - | 1.8 | 5.5 | - | - | 0 | 5.5 | 5.5 | 3.5 | 0.8 | 1.5 | 320 | 5 | 140 | 50 | 15 | 54 | 25 | 1.8V Logic Compatible ,USB Certified | 100 | 95 | 0.4 | - | - | No | Yes | - | TQFN/36 ,UCSP/36 ,WLP/36 | 10 | -
MAX4717 | 4.5/20ohm, 300MHz Bandwidth, Dual SPDT Analog Switch in UCSP | USB Full-Speed ,USB Low-Speed | 2-to-1 ,SPDT | 2 | - | 1.8 | 5.5 | - | - | 0 | 5.5 | 5.5 | 4.5 | 0.6 | 1.2 | 300 | 0.5 | 80 | 40 | 5 | 15 | 9 | 1.8V Logic Compatible ,USB Certified | 80 | 110 | 0.3 | - | - | Yes | Yes | - | µMAX/10 ,TDFN-EP/10 ,UCSP/12 | 3.3 | $1.34 @1k
MAX4718 | 4.5/20ohm, 300MHz Bandwidth, Dual SPDT Analog Switch in UCSP | USB Full-Speed ,USB Low-Speed | SPST | 2 | - | 1.8 | 5.5 | - | - | 0 | 5.5 | 5.5 | 4.5 | 0.6 | 1.2 | 300 | 0.5 | 80 | 40 | 5 | 15 | 9 | 1.8V Logic Compatible ,USB Certified | 80 | 110 | 0.3 | - | - | No | No | - | µMAX/10 ,UCSP/12 | 3.3 | -
MAX4737 | High Bandwidth, 4.5ohm, Quad SPST Switches in UCSP | USB Full-Speed ,USB Low-Speed | SPST | 4 | Open | 1.8 | 5.5 | - | - | 0 | 5.5 | 5.5 | 4.5 | 0.6 | 1.2 | 300 | 0.5 | 80 | 40 | 5 | 15 | 9 | 1.8V Logic Compatible ,USB Certified | 80 | 110 | 0.4 | - | - | No | Yes | - | TQFN/16 ,TSSOP/14 ,UCSP/16 | 4.3 | $1.67 @1k
MAX4738 | High Bandwidth, 4.5ohm, Quad SPST Switches in UCSP | USB Full-Speed ,USB Low-Speed | SPST | 4 | Closed | 1.8 | 5.5 | - | - | 0 | 5.5 | 5.5 | 4.5 | 0.6 | 1.2 | 300 | 0.5 | 80 | 40 | 5 | 15 | 9 | 1.8V Logic Compatible ,USB Certified | 80 | 110 | 0.4 | - | - | No | Yes | - | TSSOP/14 ,UCSP/16 | 4.3 | $1.67 @1k
MAX4739 | High Bandwidth, 4.5ohm, Quad SPST Switches in UCSP | USB Full-Speed ,USB Low-Speed | SPST | 4 | Open/Closed | 1.8 | 5.5 | - | - | 0 | 5.5 | 5.5 | 4.5 | 0.6 | 1.2 | 300 | 0.5 | 80 | 40 | 5 | 15 | 9 | 1.8V Logic Compatible ,USB Certified | 80 | 110 | 0.4 | - | - | No | Yes | - | TSSOP/14 ,UCSP/16 | 4.3 | $1.67 @1k