## Results
Maxim Integrated Products
Product selection table for: |  | Switches and Multiplexers (Mid and High Voltage)
Showing 9 of 312 products |  | See all Switches and Multiplexers (Mid and High Voltage)
NOTE : 10 columns are hidden
Part Number | Description | Protocol | Functions | Config. | Channels | Normal Position | Vsupply (Single) (min) (V) | Vsupply (Single) (max) (V) | Vsupply (Single) (max) (V) | Vsupply (Dual) (min) (±V) | Vsupply (Dual) (max) (±V) | Ron (max) (Ω) | BW (MHz) | Il(off) (max) (nA) | ton (min) (ns) | toff (max) (ns) | Qinjection (pC) | Con (pF) | Coff (pF) | Features | Off. Iso. (dB) | Crosstalk (dB) | ΔRon (max) (Ω) | Rflat(on) (max) (Ω) | Fault Protect. (±V) | ESD Protect. (±kV) | RoHS Available | Industry Qualified | Package/Pins | Smallest Available Pckg. (max w/pins) (mm2) | Budgetary Price (See Notes)
Current Selections: |  | - | - | - | - | - | - | >= 105 | - | - | - | - | - | - | - | - | - | - | - | - | - | - | - | - | - | - | - | - | - | - | -
MAX14803A | Low-Charge-Injection, 16-Channel, High-Voltage Analog Switches in WLP | - | Switch | SPST | 16 | Open | 40 | 200 | 200 | 40 | 160 | 20 | 50 | 2000 | 5000 | 5000 | - | 36 | 11 | High Voltage for Ultrasound | - | - | - | - | - | - | Yes | - | LQFP/48 ,WLP/110 | 32.2 | -
MAX4936A | Octal High-Voltage Transmit/Receive Switches | - | Switch | Diode bridge | 8 | - | -120 | 120 | 120 | - | - | 5 | 65 | - | - | - | - | - | - | High Voltage for Ultrasound ,Low On-Resistance ,Very Low Bias Current ,Very Low Noise | - | - | - | - | - | - | Yes | - | TQFN/42 | 32.8 | -
MAX14808 | Quad Three Level HV 2A Digital Pulser with T/R Switch | - | Pulser ,Switch | DPDT | 8 | - | -105 | 105 | 105 | - | 100 | - | 20 | 3400 | - | - | - | - | - | High Voltage for Ultrasound | - | - | - | - | - | - | Yes | - | TQFN/68 | 102 | -
MAX14809 | Quad Five Level HV 2A Digital Pulser with T/R Switch | - | Pulser ,Switch | DPDT | 4 | - | -105 | 105 | 105 | - | 100 | - | 20 | 3400 | - | - | - | - | - | High Voltage for Ultrasound | - | - | - | - | - | - | Yes | - | TQFN/68 | 102 | -
MAX4936 | Octal High-Voltage Transmit/Receive Switches | - | Switch | Diode bridge | 8 | - | -120 | 120 | 120 | - | - | 5 | 65 | - | - | - | - | - | - | High Voltage for Ultrasound ,Low On-Resistance ,Serial Interface ,Very Low Bias Current ,Very Low Noise | - | - | - | - | - | - | Yes | - | TQFN/56 | 56.6 | $18.51 @1k
MAX14802 | Low-Charge-Injection, 16-Channel, High-Voltage Analog Switches in WLP | - | Switch | SPST | 16 | Open | 40 | 200 | 200 | 40 | 160 | 20 | 50 | 2000 | 5000 | 5000 | - | 36 | 11 | High Voltage for Ultrasound | - | - | - | - | - | - | Yes | - | LQFP/48 | 82.8 | $21.23 @1k
MAX14803 | Low-Charge-Injection, 16-Channel, High-Voltage Analog Switches in WLP | - | Switch | SPST | 16 | Open | 40 | 200 | 200 | 40 | 160 | 20 | 50 | 2000 | 5000 | 5000 | - | 36 | 11 | High Voltage for Ultrasound | - | - | - | - | - | - | Yes | - | LQFP/48 ,WLP/110 | 32.2 | $24.39 @1k
MAX4800A | Low-Charge-Injection, 8-Channel, High-Voltage Analog Switch with 20MHz Serial Interface | - | Switch | SPST | 8 | Open | 40 | 200 | 200 | 40 | 100 | - | 20 | 2000 | 5000 | 5000 | - | 36 | 11 | High Voltage for Ultrasound | 33 | 80 | - | - | - | - | Yes | - | L-FPBGA-OM-LF/26 ,LQFP/48 ,PLCC/28 | 82.8 | $13.72 @1k
MAX4802A | Low-Charge-Injection, 8-Channel, High-Voltage Analog Switch with 20MHz Serial Interface | - | Switch | SPST | 8 | Open | 40 | 200 | 200 | 40 | 100 | - | 50 | 2000 | 5000 | 5000 | - | 36 | 11 | High Voltage for Ultrasound ,Integrated Bleed Resistors | 33 | 80 | - | - | - | - | Yes | - | L-FPBGA-OM-LF/26 ,LQFP/48 ,PLCC/28 | 82.8 | $13.72 @1k