## Results
Maxim Integrated Products
Product selection table for: |  | Switches and Multiplexers (Low Voltage)
Showing 3 of 189 products |  | See all Switches and Multiplexers (Low Voltage)
NOTE : 10 columns are hidden
Part Number | Description | Protocol | Config. | Channels | Normal Position | Vsupply (Single) (min) (V) | Vsupply (Single) (max) (V) | Vsupply (Dual) (min) (±V) | Vsupply (Dual) (max) (±V) | Vsignal (min) (V) | Vsignal (max) (V) | Dynamic Range (max) (max) (V) | Ron (max) (Ω) | Rflat(on) (typ) (Ω) | Rflat(on) (max) (Ω) | BW (MHz) | Il(off) (max) (nA) | ton (min) (ns) | toff (max) (ns) | Qinjection (pC) | Con (pF) | Coff (pF) | Features | Off. Iso. (dB) | Crosstalk (dB) | ΔRon (max) (Ω) | Fault Protect. (±V) | ESD Protect. (±kV) | Redundancy Switch | RoHS Available | Industry Qualified | Package/Pins | Smallest Available Pckg. (max w/pins) (mm2) | Budgetary Price (See Notes)
Current Selections: |  | = SAS | - | - | - | - | - | - | - | - | - | - | - | - | - | - | - | - | - | - | - | - | - | - | - | - | - | - | - | - | - | - | - | -
MAX4888B | Up to 8.0Gbps Dual Passive Switch | PCIe ,SAS ,SATA | 2-to-1 | 4 | - | 3 | 3.6 | - | - | 0 | 1.8 | 1.8 | 8 | 0.3 | - | 8000 | 1000 | - | - | - | - | - | Supports PCIe Gen I, Gen II Data Rates | 12 | 30 | 0.5 | - | - | No | Yes | - | TQFN-CU/28 ,TQFN/28 | 20.2 | $2.63 @1k
MAX4888C | Up to 8.0Gbps Dual Passive Switch with Bias resistor | PCIe ,SAS ,SATA | 2-to-1 | 4 | - | 3 | 3.6 | - | - | 0 | 1.8 | 1.8 | 8 | 0.3 | - | 8000 | 1000 | - | - | - | - | - | Supports SAS Gen I and Gen II | 12 | 30 | 0.5 | - | - | No | Yes | - | TQFN/28 | 20.2 | $2.98 @1k
MAX4889C | 2.5/2.5 Gbps SAS Gen I, Gen II Passive Switch | SAS | 2-to-1 | 8 | - | 3 | 3.6 | - | - | 0 | 1.8 | 1.8 | 8.4 | 0.3 | - | 6000 | 1000 | - | - | - | - | - | Supports PCIe Gen I, Gen II Data Rates ,Supports SAS Gen I and Gen II | 12 | 30 | 0.5 | - | - | No | Yes | - | TQFN/42 | 32.8 | $2.98 @1k