## Results
Maxim Integrated Products
Product selection table for: |  | Temperature Sensors
Showing 111 of 111 products
NOTE : 3 columns are hidden
Part Number | Description | Sensor Type | Alarm Output | Functions | Interface | Remote Chan. | Accuracy (±°C) | Parasite Pwr. | Temp. Thresh. | Temp. Resolution (bits) | Multi Droppable | Features | RoHS Available | Oper. Temp. (°C) | Package/Pins | Smallest Available Pckg. (max w/pins) (mm2) | Budgetary Price (See Notes)
MAX31629 | I2C Digital Thermometer and Real-Time Clock | Local | - | RTC ,Single Temperature Alarm | 2-Wire/I2C/SMBus | - | 2 | - | Programmable (NV) | 9 ,10 ,11 ,12 | - | Nonvolatile Thermostatic Settings | Yes | -55 to +125 | TDFN-EP/8 | 9.6 | $1.96 @1k
MAX31730 | 3-Channel Remote Temperature Sensor | Remote | Overt | Beta Compensation ,Highest Temperature Register ,Multi-Channel Temperature Monitor ,Remote & Local Sensor | 2-Wire/I2C/SMBus | Three | 1 | No | Programmable | 12 | Yes | SMBus Time-Out Prevents SMBus Lockup ,Series Resistance Cancellation | Yes | -40 to +125 | µMAX/10 ,TDFN-CU/12 | 15.4 | $0.75 @1k
MAX31820 | 1-Wire Ambient Temperature Sensor | Local | - | - | 1-Wire | - | 0.5 | Yes | Programmable (NV) | 9 ,10 ,11 ,12 | Yes | ±0.5°C accuracy over +10°C to +45°C ,Nonvolatile Thermostatic Settings ,Unique Network Address | Yes | -55 to +125 | TO92/3 | 19.5 | $1.12 @1k
MAX31820PAR | 1-Wire Parasite Powered Ambient Air Sensor | Local | - | - | 1-Wire | - | 0.5 | Yes | Programmable (NV) | 9 ,10 ,11 ,12 | Yes | ±0.5°C accuracy over +10°C to +45°C ,Nonvolatile Thermostatic Settings ,Unique Network Address | Yes | -55 to +100 | TO92/3 | 19.5 | $1.12 @1k
MAX31850 | 1-Wire Thermcouple to Digital Converter | Remote | - | Thermocouple-to-Digital Converter | 1-Wire | Single | 2 | Yes | - | 14 | - | Detects Thermocouple Shorts to Ground or Vcc ,Integrated Cold-Junction Compensation ,Measures K, J, N, T and E Type Thermocouples ,Open Thermocouple Detection ,Single-Wire Interface ,Unique Network Address | Yes | -40 to +125 | TDFN/10 | 11.3 | $3.10 @1k
MAX31851 | 1-Wire Thermcouple to Digital Converter | Remote | - | Thermocouple-to-Digital Converter | 1-Wire | Single | 2 | Yes | - | 14 | - | Detects Thermocouple Shorts to Ground or Vcc ,Integrated Cold-Junction Compensation ,Measures S and R Type Thermocouples ,Open Thermocouple Detection ,Single-Wire Interface ,Unique Network Address | Yes | -40 to +125 | TDFN/10 | 11.3 | $3.10 @1k
MAX31726 | ±0.5°C Local I2C Temperature Sensor with Reset | Local | Overt | Hardware Reset | 2-Wire/I2C/SMBus | - | 0.5 | No | Programmable | 16 | Yes | ±0.5°C accuracy over -40°C to +105°C ,32 I2C Addresses ,High Accuracy ,SMBus Time-Out Prevents SMBus Lockup | Yes | -55 to +150 | TDFN-EP/8 | 9.6 | -
MAX31725 | ±0.5°C Local I2C Temperature Sensor | Local | Overt | - | 2-Wire/I2C/SMBus | - | 0.5 | No | Programmable | 16 | Yes | ±0.5°C accuracy over -40°C to +105°C ,32 I2C Addresses ,High Accuracy ,Low Voltage Operation ,SMBus Time-Out Prevents SMBus Lockup | Yes | -55 to +150 | TDFN-EP/8 | 9.6 | $1.28 @1k
MAX31865 | RTD-to-Digital Converter | Remote | - | RTD-to-Digital Converter | SPI | Single | 0.5 | No | - | 15 | - | Compatible with 2-, 3-, and 4-wire Sensor Connections ,Detects RTD Opens and Shorts ,Supports Pt100 and Pt1000 RTDs | Yes | -40 to +125 | TQFN/20 | 26 | $3.00 @1k
MAX31826 | 1-Wire Digital Temperature Sensor with 1Kbit Lockable EEPROM | Local | - | Memory | 1-Wire | - | 0.5 | Yes | - | 12 | Yes | High Accuracy ,Serial Number ,Single-Wire Interface ,Unique Network Address | Yes | -55 to +125 | µMAX/8 | 15.6 | $1.94 @1k
MAX31855 | Cold Junction Compensated Thermocouple to Digital Converter | Remote | - | Thermocouple-to-Digital Converter | SPI | Single | 2 | No | - | 14 | - | Detects Thermocouple Shorts to Ground or Vcc ,Integrated Cold-Junction Compensation ,Measures K, J, N, T and E Type Thermocouples ,Open Thermocouple Detection | Yes | -40 to +125 | SOIC(N)/8 | 30.9 | $3.11 @1k
MAX31722 | Digital Thermometers and Thermostats with SPI/3-Wire Interface | Local | Overt | Memory ,Single Temperature Alarm ,Standalone Thermostat | 3-Wire/SPI ,3-Wire | - | 2 | No | Programmable (NV) | 12 | - | Low Voltage Operation ,Nonvolatile Thermostatic Settings | Yes | -55 to +125 | µMAX/8 | 15.6 | $1.02 @1k
MAX31723 | Digital Thermometers and Thermostats with SPI/3-Wire Interface | Local | Overt | Memory ,Single Temperature Alarm ,Standalone Thermostat | 3-Wire/SPI ,3-Wire | - | 0.5 | No | Programmable (NV) | 12 | - | High Accuracy ,Low Voltage Operation ,Nonvolatile Thermostatic Settings | Yes | -55 to +125 | µMAX/8 | 15.6 | $1.80 @1k
MAX6581 | ±1°C Accurate 8-Channel Temperature Sensor | Remote | Alert ,Overt | Dual Temperature Alarms ,Multi-Channel Temperature Monitor ,Remote & Local Sensor | 2-Wire/I2C/SMBus | Seven | 1 | No | Programmable | 8 ,11 | - | CPU Monitoring Functions ,Measure Seven Remote and One Local Temperature ,Series Resistance Cancellation | Yes | -40 to +125 | TQFN/24 | 16.8 | $1.24 @1k
MAX6694 | 5-Channel Precision Temperature Monitor with Beta Compensation | Remote | Alert ,Overt | Beta Compensation ,Dual Temperature Alarms ,Dual Temperature Sensor ,Remote & Local Sensor | 2-Wire/I2C/SMBus | Quad | 1.5 | No | Programmable | 8 ,11 | - | SMBus Time-Out Prevents SMBus Lockup ,Two Alarm Outputs | Yes | -40 to +125 | TQFN/16 ,TSSOP/16 | 26 | $3.00 @1k
MAX6693 | 7-Channel Precision Temperature Monitor with Beta Compensation | Remote | Alert ,Overt | Beta Compensation ,Dual Temperature Alarms ,Dual Temperature Sensor ,Remote & Local Sensor | 2-Wire/I2C/SMBus | Six | 1.5 | No | Programmable | 8 ,11 | - | SMBus Time-Out Prevents SMBus Lockup ,Two Alarm Outputs | Yes | -40 to +125 | TSSOP/20 | 45.2 | $3.76 @1k
DS7505 | High-Precision DS75 Compatible Digital Thermometer and Thermostat | Local | - | Standalone Thermostat | 2-Wire/I2C/SMBus | - | 0.5 | No | Programmable (NV) | 9 ,10 ,11 ,12 | Yes | High Accuracy ,Low Voltage Operation ,Nonvolatile Thermostatic Settings ,SMBus Time-Out Prevents SMBus Lockup ,Separate High and Low Temperature Thresholds | Yes | -55 to +125 | µMAX/8 ,SOIC(N)/8 | 15.6 | $1.31 @1k
MAX6622 | 5-Channel Precision Temperature Monitor | Remote | Alert ,Overt | Dual Temperature Alarms ,Multi-Channel Temperature Monitor ,Remote & Local Sensor | 2-Wire/I2C/SMBus | Quad | 1 | No | Programmable | 8 ,11 | - | CPU Monitoring Functions | Yes | -40 to +125 | TSSOP/16 | 33.4 | $3.00 @1k
MAX6636 | 7-Channel Precision Temperature Monitor | Remote | Alert ,Overt | Dual Temperature Alarms ,Multi-Channel Temperature Monitor ,Remote & Local Sensor | 2-Wire/I2C/SMBus | Six | 1 | No | Programmable | 8 ,11 | - | CPU Monitoring Functions | Yes | -40 to +125 | TSSOP/20 | 45.2 | $3.76 @1k
DS75LX | Digital Thermometer and Thermostat with Extended Addressing | Local | - | - | 2-Wire/I2C/SMBus | - | 2 | No | Programmable | 9 ,10 ,11 ,12 | Yes | 27 I2C Addresses ,Low Voltage Operation ,SMBus Time-Out Prevents SMBus Lockup ,Separate High and Low Temperature Thresholds | Yes | -55 to +125 | µMAX/8 ,SOIC(N)/8 | 15.6 | $1.00 @1k
DS28EA00 | 1-Wire Digital Thermometer with Sequence Detect and PIO | Local | - | Chain Mode Function | 1-Wire | - | 0.5 | Yes | Programmable (NV) | 9 ,10 ,11 ,12 | Yes | High Accuracy ,Sequence Detection ,Serial Number ,Single-Wire Interface ,Unique Network Address | Yes | -40 to +85 | µMAX/8 | 15.6 | $2.30 @1k
MAX6604 | Temperature sensor for memory modules | Local | Alert | - | 2-Wire/I2C/SMBus | - | 1 | No | Programmable | 11 | Yes | - | Yes | -20 to +125 | TDFN-EP/8 ,TSSOP/8 | 6.3 | $0.95 @1k
MAX6689 | Seven-Channel Temperature Monitor | Remote | Alert ,Overt | Dual Temperature Alarms ,Multi-Channel Temperature Monitor ,Remote & Local Sensor | 2-Wire/I2C/SMBus | Six | 1 | No | Programmable | 11 | - | CPU Monitoring Functions | Yes | -40 to +125 | TSSOP/20 | 45.2 | $3.76 @1k
MAX6602 | Five-Channel Temperature Monitor | Remote | Alert ,Overt | Dual Temperature Alarms ,Multi-Channel Temperature Monitor ,Remote & Local Sensor | 2-Wire/I2C/SMBus | Quad | 1 | No | Programmable | 11 | - | CPU Monitoring Functions | Yes | -40 to +125 | TSSOP/16 | 33.4 | $3.00 @1k
MAX6699 | Five-Channel Temperature Monitor | Remote | Alert ,Overt | Dual Temperature Alarms ,Multi-Channel Temperature Monitor ,Remote & Local Sensor | 2-Wire/I2C/SMBus | Quad | 1 | No | Programmable | 11 | - | CPU Monitoring Functions | Yes | -40 to +125 | QSOP/16 ,TSSOP/16 | 30.9 | $2.75 @1k
DS75LV | Low Voltage Digital Temperature Sensor | Local | - | - | 2-Wire/I2C/SMBus | - | 2 | No | Programmable | 9 ,10 ,11 ,12 | Yes | Low Voltage Operation ,SMBus Time-Out Prevents SMBus Lockup ,Separate High and Low Temperature Thresholds | Yes | -55 to +125 | µMAX/8 ,SOIC(N)/8 | 15.6 | $1.00 @1k
MAX6698 | 7-Channel Precision Remote-Diode, Thermistor, and Local Temperature Monitor | Remote | Alert ,Overt | Multi-Channel Temperature Monitor ,Thermistor-to-Digital Converter | 2-Wire/I2C/SMBus | Six | 1 | No | Programmable | 11 | - | CPU Monitoring Functions ,High Accuracy ,Multiple Temperature Thresholds ,Thermistor Inputs ,Two Alarm Outputs | Yes | -40 to +125 | QSOP/16 ,TSSOP/16 | 30.9 | $3.76 @1k
MAX6697 | Seven-Channel Temperature Monitor | Remote | Alert ,Overt | Dual Temperature Alarms ,Multi-Channel Temperature Monitor ,Remote & Local Sensor | 2-Wire/I2C/SMBus | Six | 1 | No | Programmable | 11 | - | CPU Monitoring Functions | Yes | -40 to +125 | QSOP/20 ,TSSOP/20 | 45.2 | $3.76 @1k
DS1825 | Programmable 1-Wire Digital Thermometer with 4-bit Address | Local | - | - | 1-Wire | - | 0.5 | Yes | Programmable (NV) | 9 ,10 ,11 ,12 | - | High Accuracy ,Single-Wire Interface | Yes | -55 to +125 | µMAX/8 | 15.6 | $1.86 @1k
MAX7500 | Digital Temperature Sensor with Bus Lock-up Protection | Local | - | - | 2-Wire/I2C/SMBus | - | 2 | No | Programmable | - | Yes | - | Yes | -55 to +125 | µMAX/8 ,SOIC(N)/8 ,TDFN-EP/8 | 6.3 | $0.64 @1k
MAX7501 | Digital Temperature Sensor and Thermal Watchdog | Local | Overt | Standalone Thermostat | 2-Wire/I2C/SMBus | - | 2 | No | Programmable | 11 | Yes | SMBus Time-Out Prevents SMBus Lockup | Yes | -55 to +125 | µMAX/8 ,SOIC(N)/8 | 15.6 | $0.90 @1k
MAX7502 | Digital Temperature Sensor prevents bus lock up | Local | Overt | Standalone Thermostat | 2-Wire/I2C/SMBus | - | 2 | No | Programmable | 11 | Yes | SMBus Time-Out Prevents SMBus Lockup | Yes | -55 to +125 | µMAX/8 ,SOIC(N)/8 | 15.6 | $0.90 @1k
MAX7503 | Digital Temperature Sensor and Thermal Watchdog | Local | Overt | Standalone Thermostat | 2-Wire/I2C/SMBus | - | 2 | No | Programmable | 11 | Yes | - | Yes | -55 to +125 | µMAX/8 ,SOIC(N)/8 | 15.6 | $0.90 @1k
MAX7504 | Digital Temperature Sensor and Thermal Watchdog | Local | Overt | Single Temperature Alarm | 2-Wire/I2C/SMBus | - | 2 | - | - | - | Yes | - | Yes | -55 to +125 | µMAX/8 ,SOIC(N)/8 | 15.6 | $0.90 @1k
DS620 | Low-Voltage, +/-0.5°C Accuracy Temperature Sensor and Thermostat | Local | - | Standalone Thermostat | 2-Wire/I2C/SMBus | - | 0.5 | No | Programmable (NV) | 10 ,11 ,12 ,13 | Yes | High Accuracy ,Separate High and Low Temperature Thresholds | Yes | -55 to +125 | µMAX-EP/8 | 15.3 | $1.84 @1k
DS600 | ±0.5°C (Max) Accurate Analog Output Temperature Sensor | Local | - | Standalone Thermostat | Analog | - | 0.5 | No | Programmable | - | - | High Accuracy | Yes | -40 to +125 | µMAX-EP/8 | 15.3 | $2.06 @1k
MAX6695 | Dual Remote Temperature Sensor with SMBus Interface | Remote | Alert ,Overt | Dual Temperature Monitor ,Remote & Local Sensor | 2-Wire/I2C/SMBus | Dual | 1 | No | Programmable | - | - | - | Yes | -40 to +125 | µMAX/10 | 15.4 | $2.57 @1k
MAX6696 | Dual Temperature Sensor with SMBus Interface | Remote | Alert ,Overt | Dual Temperature Sensor | 2-Wire/I2C/SMBus | Dual | 1 | No | Programmable | - | - | - | Yes | -40 to +125 | QSOP/16 | 30.9 | $2.35 @1k
MAX6642 | ±1°C, SMBus-Compatible Remote/Local Temperature Sensor with Overtemperature Alarm | Remote | Alert | Remote & Local Sensor ,Single Temperature Alarm | 2-Wire/I2C/SMBus | Single | 1 | No | Programmable | 10 | - | - | Yes | -40 to +125 | TDFN-EP/6 | 9.6 | $1.15 @1k
MAX6646 | 145°C, SMBus-Compatible Remote/Local Temperature Sensors with Overtemperature Alarms | Remote | Alert ,Overt | Dual Temperature Alarms ,Remote & Local Sensor | 2-Wire/I2C/SMBus | Single | 0.8 | No | Programmable | 11 | - | Multiple Temperature Thresholds | Yes | -55 to +125 | µMAX/8 | 15.6 | $1.50 @1k
MAX6647 | 145°C, SMBus-Compatible Remote/Local Temperature Sensors with Overtemperature Alarms | Remote | Alert ,Overt | Dual Temperature Alarms ,Remote & Local Sensor | 2-Wire/I2C/SMBus | Single | 0.8 | No | Programmable | 11 | - | Multiple Temperature Thresholds | Yes | -55 to +125 | µMAX/8 | 15.6 | $1.50 @1k
DS1626 | 3-Wire ±0.5° Accurate Digital Thermometer and Thermostat | Local | - | Dual Output Temperature Switch ,Dual Temperature Alarms ,Standalone Thermostat ,Temperature Switch/Temperature Comparator | 3-Wire ,Logic | - | 0.5 | No | Programmable (NV) | 9 ,10 ,11 ,12 | - | High Accuracy ,Nonvolatile Thermostatic Settings ,Push-Pull Active High Output ,Separate High and Low Temperature Thresholds | Yes | -55 to +125 | µMAX/8 ,SOIC/8 | 15.6 | $1.82 @1k
DS1726 | 3-Wire ±1°C Accurate Digital Thermometer and Thermostat | Local | - | Dual Output Temperature Switch ,Dual Temperature Alarms ,Standalone Thermostat ,Temperature Switch/Temperature Comparator | 3-Wire ,Logic | - | 1 | No | Programmable (NV) | 9 ,10 ,11 ,12 | - | Push-Pull Active High Output ,Separate High and Low Temperature Thresholds | Yes | -55 to +125 | µMAX/8 | 15.6 | $1.79 @1k
MAX6672 | PWM-Output Temperature Sensor in SC70 Package with an Open Drain Output | Local | - | - | PWM | - | 3 | No | - | - | - | - | Yes | -40 to +125 | SC-70/5 | - | $2.79 @1k
MAX6673 | PWM-Output Temperature Sensor in SC70 Package with a Push-Pull Output | Local | - | - | PWM | - | 3 | No | - | - | - | - | Yes | -40 to +125 | SC-70/5 | - | $2.79 @1k
MAX6612 | High-Slope, Low-Power, Analog Temperature Sensor in SC70 Package | Local | - | - | Analog | - | 1.2 | No | - | - | - | - | Yes | -40 to +125 | SC-70/5 | - | $0.40 @1k
MAX6648 | ±0.8°C, SMBus-Compatible Remote/Local Temperature Sensors with Overtemperature Alarms | Remote | Alert ,Overt | Dual Temperature Alarms ,Remote & Local Sensor | 2-Wire/I2C/SMBus | Single | 0.8 | No | Programmable | 10 | - | Default Alert Threshold | Yes | -55 to +125 | µMAX/8 | 15.6 | $1.50 @1k
MAX6649 | 145°C, SMBus-Compatible Remote/Local Temperature Sensors with Overtemperature Alarms | Remote | Alert ,Overt | Dual Temperature Alarms ,Remote & Local Sensor | 2-Wire/I2C/SMBus | Single | 0.8 | No | Programmable | 11 | - | Multiple Temperature Thresholds | Yes | -55 to +125 | µMAX/8 | 15.6 | $1.89 @1k
MAX6692 | ±0.8°C, SMBus-Compatible Remote/Local Temperature Sensors with Overtemperature Alarms | Remote | Alert ,Overt | Dual Temperature Alarms ,Remote & Local Sensor | 2-Wire/I2C/SMBus | Single | 0.8 | No | Programmable | 10 | - | Default Alert Threshold | Yes | -55 to +125 | µMAX/8 ,SOIC(N)/8 | 15.6 | $1.50 @1k
DS60 | Analog Temperature Sensor | Local | - | Standalone Thermostat | Analog | - | - | No | - | - | - | Ratiometric Voltage Output | Yes | -40 to +125 | SOT/3 | 8 | $0.80 @1k
MAX6613 | Low-Voltage Analog Temperature Sensors in SC70 and SOT23 Packages | Local | - | - | Analog | - | 4 | No | - | - | - | - | Yes | -55 to +150 | SC-70/5 | - | $0.35 @1k
MAX6610 | Precision, Low-Power, SOT23 Temperature Sensor and Voltage Reference | Local | - | Voltage Reference | Analog | - | 1 | No | - | - | - | - | Yes | -40 to +125 | SOT/6 | 9 | $0.80 @1k
MAX6611 | Precision, Low-Power, SOT23 Temperature Sensor and Voltage Reference | Local | - | Voltage Reference | Analog | - | 1 | No | - | - | - | - | Yes | -40 to +125 | SOT/6 | 9 | $2.39 @1k
MAX6680 | ±1°C Fail-Safe Remote/Local Temperature Sensors with SMBus Interface | Remote | Alert ,Overt | Fan Controller ,Remote & Local Sensor | 2-Wire/I2C/SMBus | - | 1 | No | Programmable | 11 | Yes | Fail-Safe Pin-Programmable /OVERT ,Multiple Temperature Thresholds ,SMBus Time-Out Prevents SMBus Lockup | Yes | -55 to +125 | QSOP/16 | 30.9 | $3.49 @1k
MAX6681 | ±1°C Fail-Safe Remote/Local Temperature Sensors with SMBus Interface | Remote | Alert ,Overt | Fan Controller ,Remote & Local Sensor | 2-Wire/I2C/SMBus | Single | 1 | No | Programmable | 11 | Yes | Fail-Safe Pin-Programmable /OVERT ,Multiple Temperature Thresholds ,SMBus Time-Out Prevents SMBus Lockup | Yes | -55 to +125 | QSOP/16 | 30.9 | $3.49 @1k
MAX6682 | Thermistor-to-Digital Converter | Remote | - | Thermistor-to-Digital Converter | 3-Wire/SPI | Single | 0.5 | No | - | 10 | - | Low Self-Heating Error | Yes | -55 to +125 | µMAX/8 | 15.6 | $1.82 @1k
MAX6691 | Four-Channel Thermistor Temperature-to-Pulse-Width Converter | Remote | - | Thermistor-to-Digital Converter | PWM | Quad | 1 | No | - | - | - | Low Self-Heating Error ,Single-Wire Interface | Yes | -55 to +125 | µMAX/10 | 15.4 | $3.64 @1k
DS1631 | High Precision Digital Thermometer and Thermostat | Local | - | - | 2-Wire/I2C/SMBus | - | 0.5 | No | Programmable (NV) | 9 ,10 ,11 ,12 | Yes | High Accuracy | Yes | -55 to +125 | µMAX/8 ,PDIP(N)/8 ,SOIC/8 ,SOIC(N)/8 | 15.6 | $1.94 @1k
DS1731 | ±1°C Digital Thermometer and Thermostat | Local | - | - | 2-Wire/I2C/SMBus | - | 1 | No | Programmable (NV) | 9 ,10 ,11 ,12 | Yes | Nonvolatile Thermostatic Settings | Yes | -55 to +125 | µMAX/8 | 15.6 | $2.24 @500
MAX6683 | Low Voltage Temperature Sensor and System Monitor in 10-Pin µMax | Local | Alert | Voltage Monitor | 2-Wire/I2C/SMBus | - | 2 | No | Programmable | 11 | Yes | Includes 4 Voltage Monitors | Yes | -40 to +125 | µMAX/10 | 15.4 | $1.84 @1k
MAX6690 | 2° Accurate Remote/Local Temperature Sensor with SMBus Serial Interface | Remote | Alert | Remote & Local Sensor | 2-Wire/I2C/SMBus | Single | 2 | No | Programmable | 11 | Yes | Two Channels | Yes | -55 to +125 | QSOP/16 | 30.9 | $1.77 @1k
MAX6662 | 12-Bit Plus Sign Temperature Sensor with SPI-Compatible Serial Interface | Local | Alert ,Overt | - | 3-Wire/SPI | - | 1 | No | Programmable | 13 | - | Multiple Temperature Thresholds ,Two Alarm Outputs | Yes | -55 to +125 | SOIC(N)/8 | 30.9 | $1.37 @1k
MAX6633 | 12-Bit Plus Sign Temperature Sensor with I2C/SMBus-Compatible Serial Interface | Local | - | - | 2-Wire/I2C/SMBus | - | 1 | No | - | 13 | Yes | - | Yes | -55 to +150 | SOIC(N)/8 | 30.9 | $1.28 @1k
MAX6634 | 12-Bit Plus Sign Temperature Sensor with I2C/SMBus-Compatible Serial Interface | Local | Alert | - | 2-Wire/I2C/SMBus | - | 1 | No | Programmable | 13 | Yes | - | Yes | -55 to +150 | SOIC(N)/8 | 30.9 | $1.33 @1k
MAX6635 | 12-Bit Plus Sign Temperature Sensor with I2C/SMBus-Compatible Serial Interface | Local | Alert ,Overt | - | 2-Wire/I2C/SMBus | - | 1 | No | Programmable | 13 | Yes | Multiple Temperature Thresholds ,Second Threshold (Warning) ,Two Alarm Outputs | Yes | -55 to +150 | SOIC(N)/8 | 30.9 | $1.37 @1k
MAX6667 | High-Accuracy PWM-Output Temperature Sensor | Local | - | - | PWM | - | 2.5 | No | - | - | - | - | Yes | -40 to +125 | µMAX/8 ,SOIC(N)/8 ,SOT/6 | 9 | $2.79 @1k
MAX6655 | Dual Remote/Local Temperature Sensor and Four-Channel Voltage Monitor | Remote | Alert ,Overt | Remote & Local Sensor ,Voltage Monitor | 2-Wire/I2C/SMBus | Dual | 1 | No | Programmable | 11 | Yes | Multiple Temperature Thresholds ,Two Alarm Outputs | Yes | -55 to +125 | QSOP/16 | 30.9 | $2.78 @1k
MAX6656 | Dual Remote/Local Temperature Sensor and Four-Channel Voltage Monitor | Remote | Alert ,Overt | Remote & Local Sensor ,Voltage Monitor | 2-Wire/I2C/SMBus | Dual | 1 | No | Programmable | 11 | Yes | Multiple Temperature Thresholds ,Two Alarm Outputs | Yes | -55 to +125 | QSOP/16 | 30.9 | $2.78 @1k
MAX6627 | Remote SPI-Compatible Temperature Sensor with 1-Degree Accuracy in SOT23 | Remote | - | - | 3-Wire/SPI | Single | 1 | No | - | 13 | - | - | Yes | -55 to +125 | SOT/8 ,TDFN-EP/8 | 9 | $1.78 @1k
MAX6628 | Remote SPI-Compatible Temperature Sensor with 1-Degree Accuracy in SOT23 | Remote | - | - | 3-Wire/SPI | Single | 1 | No | - | 13 | - | - | Yes | -55 to +125 | SOT/8 ,TDFN-EP/8 | 9 | $1.82 @1k
MAX6607 | Low-Voltage Analog Temperature Sensors in SC70 and SOT23 Packages | Local | - | - | Analog | - | 0.7 | No | - | - | - | - | Yes | -55 to +125 | SC-70/5 | - | $0.60 @1k
MAX6608 | Low-Voltage Analog Temperature Sensors in SC70 and SOT23 Packages | Local | - | - | Analog | - | 0.7 | No | - | - | - | - | Yes | -20 to +85 | SOT/5 | 9 | $0.59 @1k
MAX6629 | 12-Bit + Sign Digital Temperature Sensors with Serial Interface | Local | - | - | 3-Wire/SPI | - | 3.2 | No | - | 12 | - | - | Yes | -55 to +125 ,-55 to +150 | SOT/6 ,TDFN-EP/6 | 9 | $1.39 @1k
MAX6630 | 12-Bit + Sign Digital Temperature Sensors with Serial Interface | Local | - | - | 3-Wire/SPI | - | 3.2 | No | - | 12 | - | - | Yes | -55 to +125 ,-55 to +150 | SOT/6 ,TDFN-EP/6 | 9 | $1.39 @1k
MAX6631 | 12-Bit + Sign Digital Temperature Sensors with Serial Interface | Local | - | - | 3-Wire/SPI | - | 3.2 | No | - | 12 | - | - | Yes | -55 to +125 ,-55 to +150 | SOT/6 ,TDFN-EP/6 | 9 | $1.49 @1k
MAX6632 | 12-Bit + Sign Digital Temperature Sensors with Serial Interface | Local | - | - | 3-Wire/SPI | - | 3.2 | No | - | 12 | - | - | Yes | -55 to +125 ,-55 to +150 | SOT/6 ,TDFN-EP/6 | 9 | $1.49 @1k
MAX6657 | ±1°C, SMBus-Compatible Remote/Local Temperature Sensors with Overtemperature Alarms | Remote | Alert ,Overt | Remote & Local Sensor | 2-Wire/I2C/SMBus | Single | 1 | No | Programmable | 11 | Yes | Two Alarm Outputs | Yes | -55 to +125 | SOIC(N)/8 | 30.9 | $1.89 @1k
MAX6658 | ±1°C, SMBus-Compatible Remote/Local Temperature Sensors with Overtemperature Alarms | Remote | Alert ,Overt | Remote & Local Sensor | 2-Wire/I2C/SMBus | Single | 1 | No | Programmable | 11 | Yes | Two Alarm Outputs | Yes | -55 to +125 | SOIC(N)/8 | 30.9 | $1.96 @1k
MAX6659 | ±1°C, SMBus-Compatible Remote/Local Temperature Sensors with Overtemperature Alarms | Remote | Alert ,Overt | Remote & Local Sensor | 2-Wire/I2C/SMBus | Single | 1 | No | Programmable | 11 | Yes | Three Alarm Outputs | Yes | -55 to +125 | QSOP/16 | 30.9 | $2.25 @1k
MAX6575 | SOT Temperature Sensor with Multidrop Single Wire Digital Interface | Local | - | - | Pulse Delay | - | 3 | No | - | - | Yes | Single-Wire Interface | Yes | -55 to +125 | SOT/6 | 9 | $0.82 @1k
DS1822 | Econo 1-Wire Digital Thermometer | Local | - | - | 1-Wire | - | 2 | Yes | Programmable (NV) | 9 ,10 ,11 ,12 | Yes | Single-Wire Interface ,Unique Network Address | Yes | -55 to +125 | SOIC(N)/8 ,TO92/3 | 19.5 | $1.66 @1k
DS1822-PAR | Econo Parasite-Power Digital Thermometer | Local | - | - | 1-Wire | - | 2 | Yes | Programmable (NV) | 9 ,10 ,11 ,12 | Yes | Single-Wire Interface ,Unique Network Address | Yes | -55 to +100 | TO92/3 | 19.5 | $1.96 @1k
DS18B20 | High-Precision 1-Wire Digital Thermometer | Local | - | - | 1-Wire | - | 0.5 | Yes | Programmable (NV) | 9 ,10 ,11 ,12 | Yes | High Accuracy ,Single-Wire Interface ,Unique Network Address | Yes | -55 to +125 | µMAX/8 ,SOIC(N)/8 ,TO92/3 | 15.6 | $1.88 @1k
DS18B20-PAR | High-Precision Parasite-Power Digital Thermometer | Local | - | - | 1-Wire | - | 0.5 | Yes | Programmable (NV) | 9 ,10 ,11 ,12 | Yes | High Accuracy ,Single-Wire Interface ,Unique Network Address | Yes | -55 to +100 | TO92/3 | 19.5 | $2.40 @1k
DS18S20 | 1-Wire Digital Thermometer | Local | - | - | 1-Wire | - | 0.5 | Yes | Programmable (NV) | 9 | Yes | High Accuracy ,Single-Wire Interface ,Unique Network Address | Yes | -55 to +125 | SOIC(N)/8 ,TO92/3 | 19.5 | $2.09 @1k
DS18S20-PAR | Parasite-Power Digital Thermometer | Local | - | - | 1-Wire | - | 0.5 | Yes | Programmable (NV) | 9 | Yes | High Accuracy ,Single-Wire Interface ,Unique Network Address | Yes | -55 to +100 | TO92/3 | 19.5 | $2.58 @1k
MAX1099 | 10-Bit, Serial-Output Temperature Sensors with Five-Channel ADC | Local | - | - | 3-Wire/SPI | - | 1 | No | - | 10 | - | Five Channels | Yes | -40 to +85 | SSOP/16 | 50 | $3.77 @1k
MAX1298 | 12-Bit, Serial-Output Temperature Sensors with Five-Channel ADC | Local | - | - | 3-Wire/SPI | - | 1 | No | - | 12 | - | Five Channels | Yes | -40 to +85 | SSOP/16 | 50 | $4.49 @1k
MAX1299 | 12-Bit, Serial-Output Temperature Sensors with Five-Channel ADC | Local | - | - | 3-Wire/SPI | - | 1 | No | - | 12 | - | Five Channels | Yes | -40 to +85 | SSOP/16 | 50 | $4.49 @1k
DS1624 | Digital Thermometer and 256-Byte EEPROM | Local | - | Memory | 2-Wire/I2C/SMBus | - | 0.5 | No | - | 13 | Yes | High Accuracy | Yes | -55 to +125 | PDIP(N)/8 ,SOIC/8 | 44.1 | $3.86 @1k
DS1629 | Digital Thermometer and Real Time Clock/Calendar | Local | - | RTC | 2-Wire/I2C/SMBus | - | 2 | No | Programmable (NV) | 9 | - | - | Yes | -55 to +125 | SOIC(N)/8 | 30.9 | $3.62 @1k
DS1721 | Econo Digital Thermometer and Thermostat | Local | - | - | 2-Wire/I2C/SMBus | - | 1 | No | Programmable | 9 ,10 ,11 ,12 | Yes | - | Yes | -55 to +125 | µMAX/8 ,SOIC(N)/8 | 15.6 | $1.80 @1k
DS1722 | 3-Wire/SPI Digital Thermometer | Local | - | - | 3-Wire/SPI | - | 2 | No | - | 8 ,9 ,10 ,11 ,12 | - | Pin-Selectable Interface | Yes | -55 to +125 | µMAX/8 ,SOIC(N)/8 | 15.6 | $1.19 @1k
DS1775 | Tiny Digital Thermometer and Thermostat | Local | - | - | 2-Wire/I2C/SMBus | - | 2 | No | Programmable | 9 ,10 ,11 ,12 | Yes | - | Yes | -55 to +125 | SOT/5 | 9 | $0.92 @1k
DS1780 | CPU Peripheral Monitor | Local | - | Fan Controller ,Voltage Monitor | 2-Wire/I2C/SMBus | - | 2 | No | Programmable | 9 | Yes | CPU Monitoring Functions | Yes | -40 to +125 | TSSOP/24 | 52.4 | $2.08 @1k
DS1821 | Digital Thermometer or Standalone Thermostat | Local | - | Standalone Thermostat ,Temperature Switch/Temperature Comparator | 1-Wire Non-Network ,Logic | - | 1 | No | Programmable (NV) | 8 | - | Open Drain Active Low Output ,Single-Wire Interface | Yes | -55 to +125 | SOIC/8 ,TO92-E/3 ,TO92/3 | 15.9 | $2.47 @1k
DS75 | Digital Thermometer and Thermostat | Local | - | - | 2-Wire/I2C/SMBus | - | 2 | No | Programmable | 9 ,10 ,11 ,12 | Yes | - | Yes | -55 to +125 | µMAX/8 ,SOIC(N)/8 | 15.6 | $0.90 @1k
MAX6652 | Temperature Sensor and System Monitor in 10-Pin µMax | Local | Alert | Multi-Channel Temperature Monitor | 2-Wire/I2C/SMBus | - | 2 | No | Programmable | 8 | Yes | Includes 4 Voltage Monitors | Yes | -40 to +125 | µMAX/10 | 15.4 | $1.77 @1k
MAX6654 | 1° Accurate Remote/Local Temperature Sensor with SMBus Serial Interface | Remote | Alert | Remote & Local Sensor | 2-Wire/I2C/SMBus | Single | 1 | No | - | 11 | Yes | Multiple Temperature Thresholds ,Two Channels | Yes | -55 to +125 | QSOP/16 | 30.9 | $2.30 @1k
MAX6625 | 9-Bit Temperature Sensor with I2C Interface in SOT23 | Local | Overt | - | 2-Wire/I2C/SMBus | - | 3 | No | Programmable | 9 | Yes | - | Yes | -40 to +125 | SOT/6 ,TDFN-EP/6 | 9 | $0.90 @1k
MAX6626 | 12-Bit Temperature Sensor with I2C Interface in SOT23 | Local | Overt | - | 2-Wire/I2C/SMBus | - | 3 | No | Programmable | 12 | Yes | - | Yes | -55 to +125 | SOT/6 ,TDFN-EP/6 | 9 | $0.99 @1k
MAX6605 | Low-Power Analog Temperature Sensor in SC70 | Local | - | - | Analog | - | 1 | No | - | - | - | - | Yes | -55 to +125 | SC-70/5 | - | $0.39 @1k
MAX1668 | Five-Channel Temperature Sensor with SMBus Serial Interface | Remote | Alert | Remote & Local Sensor | 2-Wire/I2C/SMBus | Quad | 2 | No | - | 8 | - | Five Channels | Yes | -55 to +125 | QSOP/16 | 30.9 | $4.04 @1k
MAX1805 | Three-Channel Temperature Sensor with SMBus Serial Interface | Remote | Alert | Remote & Local Sensor | 2-Wire/I2C/SMBus | Dual | 2 | No | - | 8 | - | Three Channels | Yes | -55 to +125 | QSOP/16 | 30.9 | $3.35 @1k
MAX1989 | Five-Channel Temperature Sensor with SMBus Serial Interface | Remote | Alert | Remote & Local Sensor | 2-Wire/I2C/SMBus | Quad | 2 | No | - | 8 | - | - | Yes | -55 to +125 | QSOP/16 ,TSSOP/16 | 30.9 | $3.82 @1k
MAX1617A | Remote/Local Temperature Sensor with SMBus Serial Interface | Remote | Alert | Remote & Local Sensor | 2-Wire/I2C/SMBus | Single | 3 | No | - | 8 | - | Two Channels | Yes | -40 to +125 | QSOP/16 | 30.9 | $5.11 @1k
MAX1619 | Remote/Local Temperature Sensor with Dual-Alarm Outputs and SMBus Serial Interface | Remote | Alert ,Overt | Remote & Local Sensor | 2-Wire/I2C/SMBus | Single | 3 | No | Programmable | 8 | - | Multiple Temperature Thresholds | Yes | -40 to +125 | QSOP/16 | 30.9 | $5.23 @1k
MAX6576 | SOT Temperature Sensor with Period Output | Local | - | - | Period µ Temp. | - | 3 | No | - | - | - | Single-Wire Interface ,Squarewave Out | Yes | -55 to +125 | SOT/6 | 9 | $0.79 @1k
MAX6577 | SOT Temperature Sensor with Frequency Output | Local | - | - | Freq. µ Temp. | - | 3 | No | - | - | - | Single-Wire Interface ,Squarewave Out | Yes | -55 to +125 | SOT/6 | 9 | $0.79 @1k
DS1621 | 2-wire 0.5°C Accurate Temperature Sensor and Thermostat | Local | - | Single Temperature Alarm | 2-Wire/I2C/SMBus | - | 0.5 | No | Programmable (NV) | 9 ,10 ,11 ,12 | Yes | High Accuracy ,Nonvolatile Thermostatic Settings | Yes | -55 to +125 | PDIP(N)/8 ,SOIC/8 ,SOIC(N)/8 | 30.9 | $2.13 @1k
DS1620 | 3-Wire 0.5°C Accurate Temperature Sensor and Thermostat | Local | - | Dual Output Temperature Switch ,Dual Temperature Alarms ,Standalone Thermostat ,Temperature Switch/Temperature Comparator | 3-Wire ,Logic | - | 0.5 | No | Programmable (NV) | 9 | - | High Accuracy ,Nonvolatile Thermostatic Settings ,Push-Pull Active High Output ,Separate High and Low Temperature Thresholds | Yes | -55 to +125 | PDIP(N)/8 ,SOIC/8 | 44.1 | $3.23 @1k