## Results
Maxim Integrated Products
Product selection table for: |  | Transimpedance Amplifiers (TIA)
Showing 2 of 12 products |  | See all Transimpedance Amplifiers (TIA)
NOTE : 2 columns are hidden
Part Number | Description | Applications | Target Oper. Range (Gbps) | Data Rate (min) (Mbps) | Data Rate (max) (Mbps) | Vsupply (V) | Icc (typ) (mA) | Input Noise (max) (nA) | BW (min) (MHz) | Iin (max) (µA) | Zt (kΩ) | EV Kit | RoHS Available | Package/Pins | Smallest Available Pckg. (max w/pins) (mm2) | Oper. Temp. (°C) | Budgetary Price (See Notes)
Current Selections: |  | = SDH/ SONET/ DWDM/ ATM/ PONs | - | - | - | - | - | - | - | - | - | - | - | - | - | - | -
MAX3864 | 2.5Gbps Wide Dynamic Range Transimpedance Amp | Optical Module ,SDH/ SONET/ DWDM/ ATM/ PONs ,SFP/SFF Optical Modules | 1 to 4.5 | 1000 | 2500 | 3.3 ,5 | 34 | 490 | 2000 | 2000 | 2.75 | Yes | See Data Sheet | SOIC(N)/8 | 30.9 | -40 to +85 ,0 to +70 ,0 to +85 | -
MAX3665 | 622Mbps, Ultra-Low-Power, +3.3V Transimpedance Preamplifier for SDH/SONET | Optical Module ,SDH/ SONET/ DWDM/ ATM/ PONs | <1 | - | 622 | 3.3 ,5 | 25 | 62 | 470 | - | 7 | Yes | Yes | µMAX/8 | 15.6 | -40 to +85 | -