## Results
Maxim Integrated Products
Product selection table for: |  | USB Host Adapter Emulator
Showing 22 of 22 products
NOTE : 2 columns are hidden
Part Number | Description | Supported Charging Configurations | Supported USB Battery Charging Specification | Charging Modes | Current Limit Switch Control | CDP Emulation | Remote Wake-Up Support | Vbus Reset Time (typ) (sec) | Package/Pins | Smallest Available Pckg. (max w/pins) (mm2) | RoHS Available | Budgetary Price (See Notes)
MAX14657 | Dual Channel USB Host Adapter Emulator | Apple 0.5A ,Apple 1.0A ,Apple 2.1A ,China YD/T 1591-2009 ,Samsung Galaxy Tablet 2A ,USB CDP ,USB Dedicated Charger ,USB SDP | 1.2 | Auto Detection ,Auto Detection with Apple 2A ,CDP Emulation Pass-Through ,Forced Dedicated Charger ,Pass-Through ,Samsung Galaxy Tablet 2A | CEN | Yes | Yes | - | TQFN/16 | 9.6 | Yes | -
MAX14658 | Dual Channel USB Host Adapter Emulator | Apple 2.1A ,China YD/T 1591-2009 ,Samsung Galaxy Tablet 2A ,USB CDP ,USB Dedicated Charger ,USB SDP | 1.2 | Auto Detection with Apple 2A ,CDP Emulation Pass-Through ,Forced Dedicated Charger ,Pass-Through ,Samsung Galaxy Tablet 2A | CEN | Yes | - | 1 | TQFN/16 | 9.6 | Yes | -
MAX14659 | Dual USB Host Adapter Emulator | Apple 2.1A ,China YD/T 1591-2009 ,Samsung Galaxy Tablet 2A ,USB CDP ,USB Dedicated Charger ,USB SDP | 1.2 | Auto Detection with Apple 2A ,CDP Emulation Pass-Through ,Forced Dedicated Charger ,Pass-Through ,Samsung Galaxy Tablet 2A | /CEN | Yes | Yes | 1 | TQFN/16 | 9.6 | Yes | -
MAX14667 | Dual USB Charger Adapter Emulator | Apple 1.0A ,Apple 2.1A ,China YD/T 1591-2009 ,Samsung Galaxy Tablet 2A ,USB Dedicated Charger | 1.2 | Auto Detection ,Auto Detection with Apple 2A ,Samsung Galaxy Tablet 2A | - | No | No | - | SOT/8 | 9 | Yes | -
MAX14630 | USB Adapter Emulator for Dedicated Chargers | Apple 2.1A ,China YD/T 1591-2009 ,Samsung Galaxy Tablet 2A ,USB Dedicated Charger | 1.2 | Auto Detection with Apple 2A ,Samsung Galaxy Tablet 2A | - | No | No | - | SOT-23/5 | - | Yes | $0.93 @1k
MAX14631 | USB Adapter Emulator for Dedicated Chargers with Integrated Optocoupler Driver | Apple 0.5A ,Apple 1.0A ,Apple 2.1A | 1.2 | Auto Detection ,Auto Detection with Apple 2A | - | No | No | - | SOT/8 | 9 | Yes | -
MAX14632 | USB Adapter Emulator for Dedicated Chargers | Apple 0.5A ,Apple 1.0A ,Apple 2.1A ,China YD/T 1591-2009 ,USB Dedicated Charger | 1.2 | Auto Detection ,Auto Detection with Apple 2A ,Forced Dedicated Charger | - | No | No | - | SOT-23/5 | - | Yes | $0.60 @1k
MAX14640 | USB Host Adapter Emulator with I2C Programmability | Apple 0.5A ,Apple 1.0A ,Apple 2.1A ,China YD/T 1591-2009 ,USB CDP ,USB Dedicated Charger ,USB SDP | 1.2 | Auto Detection ,Auto Detection with Apple 2A ,CDP Emulation Pass-Through ,Forced Dedicated Charger ,Pass-Through | Both | Yes | Yes | 1 | TDFN-EP/8 | 4.4 | See Data Sheet | $1.89 @1k
MAX14641 | USB Host Adapter Emulator for GPIO, CEN, Apple 1A bias in FM | Apple 0.5A ,Apple 1.0A ,Apple 2.1A ,China YD/T 1591-2009 ,USB CDP ,USB Dedicated Charger ,USB SDP | 1.2 | Auto Detection ,Auto Detection with Apple 2A ,CDP Emulation Pass-Through ,Pass-Through | CEN | Yes | Yes | 1 | TDFN-EP/8 | 4.2 | Yes | $1.77 @1k
MAX14642 | USB Host Adapter Emulator for GPIO, CEN, DP/DM short in FM | Apple 0.5A ,Apple 1.0A ,Apple 2.1A ,China YD/T 1591-2009 ,USB CDP ,USB Dedicated Charger ,USB SDP | 1.2 | Auto Detection ,CDP Emulation Pass-Through ,Pass-Through | CEN | Yes | Yes | 1 | TDFN-EP/8 | 4.2 | Yes | -
MAX14643 | USB Host Adapter Emulator for GPIO, CEN, DP/DM short in FM | Apple 0.5A ,Apple 1.0A ,Apple 2.1A ,China YD/T 1591-2009 ,USB CDP ,USB Dedicated Charger ,USB SDP | 1.2 | Auto Detection with Apple 2A ,CDP Emulation Pass-Through ,Forced Dedicated Charger ,Pass-Through | CEN | Yes | Yes | 1 | TDFN-EP/8 | 4.2 | Yes | -
MAX14644 | USB Host Adapter Emulator for GPIO, CEN, DP/DM short in FM | Apple 0.5A ,Apple 1.0A ,Apple 2.1A ,China YD/T 1591-2009 ,USB CDP ,USB Dedicated Charger ,USB SDP | 1.2 | Auto Detection with Apple 2A ,CDP Emulation Pass-Through ,Forced Dedicated Charger ,Pass-Through | /CEN | Yes | Yes | 1 | TDFN-EP/8 | 4.2 | Yes | -
MAX14651 | USB Host Adapter Emulator with I2C Programmability | Apple 0.5A ,Apple 1.0A ,Apple 2.1A ,China YD/T 1591-2009 ,USB CDP ,USB Dedicated Charger ,USB SDP | 1.2 | Auto Detection ,Auto Detection with Apple 2A ,CDP Emulation Pass-Through ,Forced Dedicated Charger ,Pass-Through | Both | Yes | Yes | 1 | TDFN-EP/8 | 4.2 | Yes | $1.89 @1k
MAX14617 | USB Host Adapter Emulator with Support for Apple 2.1A Charging | Apple 0.5A ,Apple 1.0A ,Apple 2.1A ,China YD/T 1591-2009 ,USB CDP ,USB Dedicated Charger ,USB SDP | 1 ,1.2 | Auto Detection ,CDP Emulation Pass-Through ,Custom External D+ and D- Configuration ,Forced Dedicated Charger ,Pass-Through | - | Yes | No | - | TDFN-EP/8 | 4.4 | See Data Sheet | -
MAX14600 | USB Host Charger Identification/Adapter Emulator | Apple 0.5A ,Apple 1.0A ,China YD/T 1591-2009 ,USB CDP ,USB Dedicated Charger ,USB SDP | 1.2 | Auto Detection ,CDP Emulation Pass-Through ,Forced Dedicated Charger ,Pass-Through | /CEN | Yes | No | 2 | TDFN-EP/8 | 4.4 | See Data Sheet | -
MAX14602 | USB Host Charger Identification/Adapter Emulator | Apple 0.5A ,Apple 1.0A ,China YD/T 1591-2009 ,USB CDP ,USB Dedicated Charger ,USB SDP | 1.2 | Auto Detection ,CDP Emulation Pass-Through | /CEN | Yes | No | 2 | TDFN-EP/8 | 4.4 | See Data Sheet | -
MAX14604 | USB Host Charger Identification/Adapter Emulator | Apple 0.5A ,Apple 1.0A ,China YD/T 1591-2009 ,USB CDP ,USB Dedicated Charger ,USB SDP | 1.2 | Auto Detection ,CDP Emulation Pass-Through ,Forced Dedicated Charger ,Pass-Through | CEN | Yes | Yes | 2 | TDFN-EP/8 | 4.4 | See Data Sheet | -
MAX14618 | USB Host Charger Identification/Adapter Emulator | Apple 0.5A ,Apple 1.0A ,China YD/T 1591-2009 ,USB CDP ,USB Dedicated Charger ,USB SDP | 1.2 | Auto Detection ,CDP Emulation Pass-Through ,Pass-Through | CEN | Yes | Yes | 2 | TDFN-EP/8 | 4.4 | See Data Sheet | -
MAX14566AE | USB Host Charger Identification Analog Switches | Apple 0.5A ,Apple 1.0A ,China YD/T 1591-2009 ,USB Dedicated Charger ,USB SDP | 1.2 | Auto Detection ,Pass-Through | CEN | No | No | 1 | TDFN-EP/8 | 4.2 | Yes | $3.29 @1k
MAX14566BE | USB Host Charger Identification Analog Switches | Apple 0.5A ,Apple 1.0A ,China YD/T 1591-2009 ,USB Dedicated Charger ,USB SDP | 1.2 | Auto Detection ,Forced Dedicated Charger ,Pass-Through | - | No | No | 1 | TDFN-EP/8 | 4.2 | Yes | $3.29 @1k
MAX14566E | USB Host Charger Identification Analog Switches | Apple 0.5A ,Apple 1.0A ,China YD/T 1591-2009 ,USB Dedicated Charger ,USB SDP | 1.2 | Auto Detection ,Pass-Through | /CEN | No | No | 1 | See Data Sheet | - | See Data Sheet | -
MAX14550E | USB Host Charger Identification Analog Switch | Apple 0.5A ,Apple 1.0A ,China YD/T 1591-2009 ,USB Dedicated Charger ,USB SDP | 1 | Auto Detection ,Custom External D+ and D- Configuration ,Pass-Through | - | No | No | - | TDFN-EP/10 | 9.6 | Yes | $1.79 @1k