## Results
Maxim Integrated Products
Product selection table for: |  | VCOM Amplifiers and Panel Repair
Showing 3 of 3 products
NOTE : 2 columns are hidden
Part Number | Description | Channels | Peak Current (mA) | Resolution (bits) | Rail to Rail | BW (MHz) | Slew Rate (V/µs) | Features | Programmable | Vsupply (V) | Industry Qualified | Oper. Temp. (°C) | Package/Pins | Smallest Available Pckg. (max w/pins) (mm2) | RoHS Available | Budgetary Price (See Notes)
MAX9650 | High-Current VCOM Drive Op Amps for TFT LCDs | 1 | 1300 | - | Input/Output | 30 | 40 | Thermal Shutdown | No | 6 to 20 | Automotive - AECQ100 | -40 to +125 | µMAX-EP/8 ,SOT-23/5 ,TDFN-EP/8 | 9.6 | Yes | $0.83 @1k
MAX9651 | High-Current VCOM Drive Op Amps for TFT LCDs | 2 | 1300 | - | Input/Output | 30 | 40 | Thermal Shutdown | No | 6 to 20 | - | -40 to +125 | µMAX-EP/8 ,TDFN-EP/8 | 9.6 | Yes | $1.39 @1k
DS3503 | NV, I²C, Stepper Potentiometer | 2 | 3 | 7 | Input/Output | 1 | - | Non Volatile Settings ,Stepper Potentiometer | Yes | 4.5 to 15.5 | - | -40 to +85 ,-40 to +100 | µMAX/10 | 15.4 | Yes | $0.58 @1k