## Results
Maxim Integrated Products
Product selection table for: |  | VCOs
Showing 14 of 14 products
NOTE : 2 columns are hidden
Part Number | Description | LO Driver Outputs | PLL Driver Outputs | RF Freq. (min) (MHz) | RF Freq. (max) (MHz) | Pout (min) (dBm) | Pout (max) (dBm) | Vcc (V) | Isupply (mA) | Footprint (mm x mm) | Package/Pins | Smallest Available Pckg. (max w/pins) (mm2) | Industry Qualified | RoHS Available | Budgetary Price (See Notes)
MAX2754 | 1.2GHz Monolithic VCO with Linear Modulation Input and Low-Power Shutdown Mode. | No | Yes | 1145 | 1250 | -5 | -5 | 2.7 to 5.5 | 13.7 | 3.0 x 4.9 | µMAX/8 | 15.6 | - | Yes | $3.03 @1k
MAX2750 | 2400MHz to 2500MHz Monolithic VCO with Integrated Tank and Low-Power Shutdown Mode. | No | Yes | 2400 | 2500 | -3 | -3 | 2.7 to 5.5 | 11.3 | 3.0 x 4.9 | µMAX/8 | 15.6 | Automotive - AECQ100 | Yes | $1.18 @1k
MAX2751 | 2120MHz to 2260MHz Monolithic VCO with Integrated Tank and Low-Power Shutdown Mode. | No | Yes | 2120 | 2260 | -3 | -3 | 2.7 to 5.5 | 9.7 | 3.0 x 4.9 | µMAX/8 | 15.6 | - | Yes | $1.24 @1k
MAX2752 | 2025MHz to 2165MHz Monolithic VCO with Integrated Tank and Low-Power Shutdown Mode. | No | Yes | 2025 | 2025 | -3 | -3 | 2.7 to 5.5 | 10 | 3.0 x 4.9 | µMAX/8 | 15.6 | - | Yes | $1.24 @1k
MAX2605 | 45MHz to 75MHz VCO with Differential Outputs, On-Chip Varactor and Feedback Capacitors. Only requires an external inductor to set the oscillation frequency. | Yes | Yes | 45 | 75 | -10 | -10 | 2.7 to 5.5 | 1.9 | 2.7 x 2.9 | SOT/6 | 9 | - | Yes | $0.91 @1k
MAX2606 | 70 to 150MHz VCO with Differential Outputs, On-Chip Varactor and Feedback Capacitors. Only requires an external inductor to set the oscillation frequency. | Yes | Yes | 70 | 150 | -10 | -10 | 2.7 to 5.5 | 2.1 | 2.7 x 2.9 | SOT/6 | 9 | Automotive - AECQ100 | Yes | $0.91 @1k
MAX2607 | 150 to 300MHz VCO with Differential Outputs, On-Chip Varactor and Feedback Capacitors. Only requires an external inductor to set the oscillation frequency. | Yes | Yes | 150 | 300 | -10 | -10 | 2.7 to 5.5 | 2.1 | 2.7 x 2.9 | SOT/6 | 9 | - | Yes | $0.91 @1k
MAX2608 | 300 to 500MHz VCO with Differential Outputs, On-Chip Varactor and Feedback Capacitors. Only requires an external inductor to set the oscillation frequency. | Yes | Yes | 300 | 500 | -10 | -10 | 2.7 to 5.5 | 2.7 | 2.7 x 2.9 | SOT/6 | 9 | - | Yes | $0.91 @1k
MAX2609 | 500MHz to 650MHz VCO with Differential Outputs, On-Chip Varactor and Feedback Capacitors. Only requires an external inductor to set the oscillation frequency. | Yes | Yes | 500 | 650 | -10 | -10 | 2.7 to 5.5 | 3.6 | 2.7 x 2.9 | SOT/6 | 9 | - | Yes | $0.91 @1k
MAX2622 | 855MHz to 881MHz Monolithic VCO with Integrated Tank and Low-Power Shutdown Mode. | No | Yes | 855 | 881 | -3 | -3 | 2.7 to 5.5 | 9 | 3.0 x 4.9 | µMAX/8 | 15.6 | - | Yes | $1.63 @1k
MAX2623 | 885MHz to 950MHz Monolithic VCO with Integrated Tank and Low-Power Shutdown Mode. | No | Yes | 885 | 950 | -3 | -3 | 2.7 to 5.5 | 9 | 3.0 x 4.9 | µMAX/8 | 15.6 | - | Yes | $2.18 @1k
MAX2624 | 947MHz to 998MHz Monolithic VCO with Integrated Tank and Low-Power Shutdown Mode. | No | Yes | 947 | 998 | -3 | -3 | 2.7 to 5.5 | 9 | 3.0 x 4.9 | µMAX/8 | 15.6 | - | Yes | $2.46 @1k
MAX2620 | 10MHz to 1050MHz VCO with Differential-Outputs and Low-Power Shutdown Mode | Yes | Yes | 10 | 1050 | -16 | -2 | 2.5 to 5.25 | 9 | 3.0 x 4.9 | µMAX/8 | 15.6 | - | Yes | $3.76 @1k
MAX2470 | DCS/PCS Band +14dBm to +20dBm LO Buffers with ±1dB Variation | Yes | Yes | 10 | 500 | -16 | -1 | 2.7 to 5.5 | 3.6 to 5.5 | 2.7 x 2.9 | SOT/6 | 9 | - | Yes | $0.75 @1k