## Results
Maxim Integrated Products
Product selection table for: |  | Vector Modulators / Multipliers
Showing 3 of 3 products
Part Number | Description | Solutions | Applications | Freq. (min) (MHz) | Freq. (max) (MHz) | Features | Footprint (mm x mm) | RoHS Available | Package/Pins | Smallest Available Pckg. (max w/pins) (mm2) | Budgetary Price (See Notes)
MAX2045 | 2040MHz to 2240MHz High-Gain Vector Multipliers | UMTS | Basestations | 2040 | 2240 | +/-0.2dB Gain Flatness ,+/-1 Degree Phase Flatness ,+15dBm Input IP3 ,15dB Gain Control Range ,Continuous 360-Degree Phase Control Range ,Single 5V Supply | 5.0 x 5.0 | Yes | TQFN/32 | 26 | $8.96 @1k
MAX2046 | 1740MHz to 2060MHz High-Gain Vector Multipliers | DCS ,PCS | Basestations | 1740 | 2060 | +/-0.2dB Gain Flatness ,+/-1 Degree Phase Flatness ,+15dBm Input IP3 ,15dB Gain Control Range ,Continuous 360-Degree Phase Control Range ,Single 5V Supply | 5.0 x 5.0 | Yes | TQFN/32 | 26 | $8.96 @1k
MAX2047 | 790MHz to 1005MHz High-Gain Vector Multipliers | 900MHz ,Cellular | Basestations | 790 | 1005 | +/-0.2dB Gain Flatness ,+/-1 Degree Phase Flatness ,+15dBm Input IP3 ,15dB Gain Control Range ,Continuous 360-Degree Phase Control Range ,Single 5V Supply | 5.0 x 5.0 | Yes | TQFN/32 | 26 | $8.96 @1k