## Results
Maxim Integrated Products
Product selection table for: |  | VFD Display Drivers
Showing 7 of 7 products
NOTE : 3 columns are hidden
Part Number | Description | Features | Controller/ Drvr. | Display Type | Interface | Cursor Control | Blink Cntrl. | Vsupply (V) | RoHS Available | Industry Qualified | Package/Pins | Smallest Available Pckg. (max w/pins) (mm2) | Budgetary Price (See Notes)
MAX6934 | 27-,28-, and 32-Output, 76V, Serial-Interfaced VFD Tube Drivers | - | - | - | - | - | - | 3.5 to 5.5 ,8.0 to 76.0 | Yes | - | PLCC/44 ,TQFN/44 | 50.4 | $4.87 @1k
MAX6922 | 27-,28-, and 32-Output, 76V, Serial-Interfaced VFD Tube Drivers | Cascadeable ,Outputs may be paralleled ,Push-Pull 40mA CMOS Outputs | Driver | VFD Tube - 32 Ports | Serial 4-Wire | - | - | 3.5 to 5.5 ,8.0 to 76.0 | Yes | - | PLCC/44 | 311.5 | $4.18 @1k
MAX6932 | 27-,28-, and 32-Output, 76V, Serial-Interfaced VFD Tube Drivers | Cascadeable ,Negative supply option ,Outputs may be paralleled ,Push-Pull 40mA CMOS Outputs | Driver | VFD Tube - 27 Port | Serial 4-Wire | - | - | 3.5 to 5.5 ,8.0 to 76.0 | See Data Sheet | - | SSOP/36 | 163.4 | -
MAX6933 | 27-,28-, and 32-Output, 76V, Serial-Interfaced VFD Tube Drivers | Negative supply option ,Outputs may be paralleled ,Push-Pull 40mA CMOS Outputs | Driver | VFD Tube - 28 Port | Serial 4-Wire | - | - | 3.5 to 5.5 ,8.0 to 76.0 | See Data Sheet | - | SSOP/36 | 163.4 | -
MAX6920 | 12-Output High Voltage Display Driver | Cascadeable ,Outputs may be paralleled ,Push-Pull 40mA CMOS Outputs | Driver | Any type | Serial 4-Wire | No | No | 8.0 to 76.0 | Yes | - | SOIC(W)/20 ,TQFN/20 | 26 | $1.88 @1k
MAX6921 | 20-Output High Voltage Display Driver | Cascadeable ,Outputs may be paralleled ,Push-Pull 40mA CMOS Outputs | Driver | Any type | Serial 4-Wire | No | No | 8.0 to 76.0 | Yes | Automotive - AECQ100 | PLCC/28 ,SOIC(W)/28 ,TSSOP/28 | 64.7 | $3.04 @1k
MAX6931 | 20-Output High Voltage Display Driver | Negative supply option ,Outputs may be paralleled ,Push-Pull 40mA CMOS Outputs | Driver | Any type | Serial 4-Wire | No | No | 3.5 to 5.5 ,8.0 to 76.0 | Yes | - | TSSOP/28 | 64.7 | $3.45 @1k